## Dimensions
Dimensions
Parameter | Greening | Calculated | Used
Gravity | 9.81 | 9.8066 | 9.8066 | m/s2
Tower Width | 63.7 | 63.0936 | 63.0936 | m
Tower Height (Above Grade) | 416 | 416.9664 | 416.9664 | m
Tower Core Width | 27.1 | 26.5176 | 26.5176 | m
Tower Core Length | 42.4 | 41.148 | 41.148 | m
Tower Floors | 110 | 116 | 116 | fl
Tower Floors (Above Grade) |  | 110 | 110 | fl
Tower Floors (Below Grade) |  | 6 | 6 | fl
Floor Height (Storey Average) |  | 3.7906 | 3.7906 | m
Floor Height (Structural Average) |  | 0.7492 | 0.7492 | m
Floor Height (Floor to Ceiling Average) | 3.7 | 3.0414 | 3.7 | m
Floor Area (Inside Core) | 1149 | 1091.1462 | 1091.1462 | m2
Floor Area (Outside Core) | 2909 | 2889.6562 | 2889.6562 | m2
Floor Area (Total) | 4058 | 3980.8024 | 3980.8024 | m2
Floor Concrete Area (Outside Core) | 2909 | 2675.6076 | 2675.6076 | m2
Floor Concrete Area (Inside Core) |  | 654.6877 | 654.6877 | m2
Floor Concrete Volume (Average Outside Core) |  | 295.6279 | 295.6279 | m3
Floor Concrete Volume (Average Inside Core) |  | 88.7361 | 88.7361 | m3
Floor Concrete Volume (Average) | 290.9 | 384.364 | 384.364 | m3
Concrete Density (Outside Core) | 1500 | 1601.8463 | 1601.8463 | kg/m3
Concrete Density (Inside Core) |  | 2402.7694 | 2402.7694 | kg/m3
Concrete Energy (Fracture Outside Core) | 100 |  | 100 | J/m2
Concrete Energy (Fracture Inside Core) |  | 150 | 150 | J/m2
Concrete Energy (Crush Outside Core 60) | 6700 | 6242.7963 | 6242.7963 | J/kg
Floor Mass Steel (Average) |  | 777762.2897 | 777762.2897 | kg
Floor Mass Live Load (Inside Core Below Grade) |  | 2267961.75 | 2267961.75 | kg
Floor Mass Concrete (Above Grade Average) |  | 677394.6609 | 677394.6609 | kg
Tower Mass Concrete (Above Grade) | 48000000 | 74513412.6942 | 74513412.6942 | kg
Floor Mass Steel (Above Grade Average) |  | 741957.3761 | 741957.3761 | kg
Tower Mass Steel | 96000000 | 90718470 | 90718470 | kg
Collapse Energy per Floor (Perimeter) | 269000000 |  | 269000000 | J
Collapse Energy per Floor (Core) | 360000000 |  | 360000000 | J
Use Constant Floor Mass ? (y/n) |  |  | n
Floor Mass (Above Grade Average) | 4636363 | 3254275.4072 | 3254275.4072 | kg
Mass of Roof and Antenna |  | 4300000 | 4300000 | kg
Tower Mass (Above Grade) | 510000000 | 362270294.7901 | 362270294.7901 | kg
Use Constant Crush Energy ? (y/n) |  |  | n
Concrete Crush Scale (avg) |  |  | 60 | micron
Concrete Crush Scale (Maximum) | 100 | 500 | 227.1 | micron
Concrete Crush Scale (Minimum) | 20 | 1 | 60 | micron
Energy to Crush Concrete per Floor (avg) | 2900000000 | 1413374705.2262 | 0 | J
Use Constant Support Energy ? (y/n) |  |  | y
Energy to Collapse Support per Floor (avg) | 629000000 | 629000000 | 0 | J
Use Mass Loss ? (y/n) |  |  | y
Floor Mass Loss Percentage per Floor Impact |  |  | 1 | %
Cap Mass Loss Percentage per Floor Impact |  |  | 1 | %
Mass of Aircraft | 128638.7905 |  | 128638.7905 | kg
Initial Failure Floor | 96 |  | 96 | fl
Initial Cap Floors | 14 | 14 | 14 | fl
Initial Cap Mass | 64909090.9091 | 46457001.0721 | 46457001.0721 | kg
First Stage Collapse Time | 11.6 | 15.0008 | 15.0008 | s
First Stage First Impact Velocity | 8.5 | 8.5188 | 8.5188 | m/s
First Stage Final Impact Velocity | 51.2 | 34.1693 | 34.1693 | m/s
Second Stage Final Impact Velocity | 60.3 | 46.7281 | 46.7281 | m/s
Second Stage Collapse Time | 1 | 1.2806 | 1.2806 | s
FULL COLLAPSE TIME | 12.6 | 16.2814 | 16.2814 | s
Collapse End Floor |  |  | 0
Energy Tower (Maximum) | 1000000000000 | 674190559262.4277 | 674190559262.4277 | J
Energy to Heat per Tower |  | 142515271702.9814 | 142515271702.9814 | J
Energy to Break Support per Tower (Above Grade) | 100000000000 | 0 | 0 | J
Energy to crush concrete per Tower (Above Grade) | 320000000000 | 0 | 0 | J
Energy Usage |  | 142515271702.9814 | 142515271702.9814 | J
Energy Remaining | 900000000000 | 531675287559.4463 | 531675287559.4463 | J
Air Density |  | 1.225 | 1.225 | kg/m3
"Free-fall" Timing | 9.2 | 11.3 | 11.3 | s
Floor Air Volume | 10996 | 9899.7479 | 9899.7479 | m3
Unit Conversion
Convert From | To | Multiply by
ft | m | 0.3048
in | m | 0.0254
short ton | kg | 907.1847
pcf | kg/m3 | 16.0185
psf | kg/m2 | 4.8824
Note on C11: NISTNCSTAR1-2A PAGE 36 87FT
Note on C12: NISTNCSTAR1-2A PAGE 36 135FT
Note on C8: NISTNCSTAR1-2A PAGE 35 207FT
Note on C9: NISTNCSTAR1-2A PAGE 36 1368FT WTC 1 1362FT WTC 2
Note on C15: NISTNCSTAR1-2A PAGE 35 110 ABOVE GRADE
Note on C16: NISTNCSTAR1-2A PAGE 35 6 BELOW GRADE
Note on C26: NISTNCSTAR1-2A PAGE 38 36FT SPAN OUTSIDE CORE ON SHORT LENGTH 60FT SPAN OUTSIDE CORE ON LONG PATH
Note on C33: NIST 100PCF
Note on C34: NIST 150PCF
Note on C19: ACTUAL Structural height for most floors is 29.4960in=0.7492m Energy and time to collapse this structure is not included. Structure would also reduce any initial impact surface area, increasing the probability that concrete sections would be broken into larger regular sections, rather than pulverised.
Note on C59: Maximum Calculated scale is 500 (Sheet Crush Energy)
Note on C60: Minimum Calculated Scale is 1 (Sheet Crush Energy)
Note on A9: The classification 'Above Grade' denotes 'above ground'.
Note on C4: All values is this column are either calculated from values in the 'Used' column, calculated from values elsewhere in this spreadsheet, or direct values which can be verified to be more accurate than those used by Greening. Values in this column should not be changed without full understanding and tacing of the implications. Any user values should be entered in the 'Used' column to thr right.
Note on B4: All values in this column are direct values stated by Greening in his papers. Many are incorrect and erronious. Part of the purpose of this study is to show how and why the figures stated by Greening are incorrect, perhaps even deliberately so.
Note on B9: Greening uses the 'average' value of 416m for both WTC 1 and WTC 2. 416m is incorrect for both.
Note on B20: Greening chose this figure to apparently account for the thickness of each floor concrete slab. The actual thickness of the concrete slab varies depending upon floor type, and the core concrete slab thickness is significantly larger. It is shown to the right that it is wildly incorrect, either as a calculation of the average full storey height, nor of the average floor to ceiling average.
Note on B27: Greening takes NO account of the significant volume of concrete inside the Central Core.
Note on A29: Titled 'average' as the actual depth of the concrete slab varies on specific floors depending upon the floor 'type' as listed in the 'mass' worksheets.
Note on B31: Greenings value is significantly incorrect due to the volume of concrete in the core being totally ignored.
Note on C27: The modifier of 0.6 is used to account for the fact that not all the floor space in the core had a concrete slab, such as elevator shafts and some stairwell sections. This value probably reduces the concrete volume below the actual figure. A more accurate estimation should be used if data can be determined. The underestimation of the concrete volume works in favour of the official collapse theory.
Note on C37: Estimated to be a linear increase based on density difference between 'normal' and 'lightweight' concrete. A more accurate 'normal' concrete fracture energy should be determined asap.
Note on C38: Concrete crush energy is derived from Greenings data and calculations. This figure does not match the Greening value as a more accurate density value sourced from NIST is used.
Note on B38: Greenings stated density is incorrect resulting in this value also being incorrect.
Note on B36: Greening states many sources for this value, which should be verified and updated as required.
Note on C40: Sourced from Urich, and based on 100000short ton values from FEMA.
Note on C41: Sourced from Urich, based on 100000short ton value from FEMA
Note on C47: 90718470 is 100000short tons in kg. FEMA sourced value for total structural steel.
Note on A47: If total steel mass is to be changed, please refer back to the author for a careful recalc, as automatic update is not included in this version of this spreadsheet, and multiple values are affected.
Note on C50: The ratio of these two values is used to estimate the additional energy required for collapse as the core column thickness is gradually thicker towards the base of wach tower. Columns at the base were 16 times the thickness of those at the top of each tower. The ACTUAL energy required was probably MUCH higher, and will be addressed in a subsequent version of this spreadsheet.
Note on B55: Greenings value is 10 MILLION kg larger than the largest common 'estimate'.
Note on C55: Every care has been taken to include all sources of mass, primarily sourced from NIST. All values include FULL occupancy, FULL dead-load and FULL live load values. The ACTUAL loads were much less than maximum. Any further information relating to masses is welcomed, as is any submission of more accurate values for ANY figures used in this study.
Note on D85: If the energy expended exceeds the energy available during a floor impact, then this field will show the FIRST floor at which collapse progression 'fails'. Collapse is artifically allowed to continue with the subsequent initial velocity being zero, post 'collapse', post 'crush'.
Note on B89: Greening makes the assumption that the thickness of the core columns was constant. In fact the core column thickness at the base was 16 times that of the thickness at the top of each tower.
Note on C94: The effect of air resistance will be included in the next version of this study.
Note on C95: It is easily shown that the 'in vacuum free-fall' time for each tower MUST take conservation of momentum into account, making the MINIMUM progressive pancake collapse time for each tower, having NO resistance, NO mass loss, NO energy loss 11.3s, NOT 9.2s. This is a SIGNIFICANT value to bear in mind when discussing the use of the word 'free-fall' in relation to these events.
Note on C20: 3.04m is a more accurate floor to ceiling measurement, but is not recommended for usage in these calculations as this version does not take account of the energy and time requirements for the deformation of the structural floor elements, yet.
Note on B44: Greening does not account for varying slab thicknesses nor the concrete within the central core.
Note on D52: If "y" then the floor mass below is used for every floor. If "n" then the floor-by-floor calculated masses are used.
Note on C74: The internally calculated value includes additions for the roof/antenna and the aircraft.
Note on C6: SI Standard Value.
Note on D57: If "n" then the (avg) value is used for every floor. If "y" then the (maximum) value is used for the first floor, graduating to the (minimum) value for the ground floor.
Note on B53: Greening divides an over-inflated full tower mass, which would also include the mass of the basement levels, evenly between each above grade floor (110). This is wildly incorrect as floors nearer to the base were supported by much heavier structural beams, up to 16x the cross-sectional diameter. It also spreads the mass of the basement levels over all of the floors above, further distorting the mass of the upper floors.
Note on C64: If constant energy is not selected, this value displays the 'average' floor collapse energy requirement. Floors nearer to the base were supported by thicker steel supports (up to x16), requiring more energy to 'collapse' them.
Note on D63: If "n" then the figure below is used for every floor. If "y" then the figures are calculated floor-by-floor. See sheet "Tower Mass".
Note on D66: It is obvious from footage that a large volume of the mass of each tower was thrown laterally outside the footprint during each 'collapse'. Lateral ejection of mass was evident from initiation. Any inclusion of mass loss percentages is currently subjective, and specific values will be sourced and included over time. MINIMUM agreed values are that 10% of the concrete of each floor, and almost ALL of the perimeter structural mass was ejected, playing NO part in the continuation of each 'collapse'.
Note on A66: NIST conclude that the initial seismic spike for the WTC 1 event was due to the cap hitting the ground in advance of the rest of the tower mass. This implies the cap did not fall over the tower footprint for the entire collapse sequence. The mass-loss of the cap is very significant, and the point at which it no longer applied force over the tower footprint will be determined asap.
Note on A63: The 'support energy' is the amount of energy required to 'collapse' the structural steel supports at each floor.
Note on A57: The 'crush energy' is the amount of energy required to crush the concrete floor slab into particles of the specified scale.
Note on A52: 'Floor mass' is the mass of each storey of the tower. A constant mass or a floor-by-floor calcuated mass can be used.
Note on B70: Greening states a value for the aircraft mass, but does not use it in subsequent calculations.
Note on D70: This value is added to the initial cap mass if constant floor mass is not selected.

## Main
|  | Init Mass | Init Vel | Time Fall | Vel Pre | Kin Pre | Mass Post | Vel Post | Kin Post | Kin Heat | Kin Supp | Kin Conc | Kin Out | Mass Loss | Mass Fin | Vel Fin | Time Tot
|  | Mass | Velocity | Time | Velocity | Kinetic | Mass | Velocity | Kinetic | Kinetic | Kinetic | Kinetic | Kinetic | Mass | Mass | Velocity | Time | Energy | Plastic Deform Time ? |  |  | bend
|  | Initial | Initial | ToFall | PreImpact | PreImpact | PostImpact | PostImpact | PostImpact | Heat | Support | Concrete | Out >=0 | Loss | Final | Final | Total | Fail |  |  |  | d | time | total
1 | 96 | 46457001.0721 | 0 | 0.86867 | 8.5188 | 1685673933.3859 | 48892618.5074 | 8.0944 | 1601700995.3907 | 83972937.9952 | 0 | 795634323.7557 | 806066671.6349 | 513282.3594 | 48379336.148 | 5.7422 | 0.86867 |  | 163762709.7351 | 0.014024 | 0.014024 | 0.096367 | 0.011601 | 0.011601
2 | 95 | 48379336.148 | 5.7422 | 0.46205 | 10.2734 | 2553029559.8798 | 50826888.5544 | 9.7787 | 2430089245.7902 | 122940314.0896 | 0 | 799534492.0094 | 1630554753.7808 | 532744.4096 | 50294144.1448 | 8.0101 | 1.3307 |  | 239960477.0513 | 0.010939 | 0.024963 | 0.10509 | 0.010481 | 0.022082
3 | 94 | 50294144.1448 | 8.0101 | 0.37557 | 11.6932 | 3438367171.974 | 52753631.5225 | 11.148 | 3278063124.3625 | 160304047.6115 | 0 | 807450675.0986 | 2470612449.2639 | 552131.189 | 52201500.3335 | 9.6781 | 1.7063 |  | 313134376.9156 | 0.0093583 | 0.034322 | 0.11391 | 0.0099743 | 0.032057
4 | 93 | 52201500.3335 | 9.6781 | 0.32785 | 12.8932 | 4338865292.2982 | 54672922.6823 | 12.3104 | 4142732213.5088 | 196133078.7894 | 0 | 811467842.6364 | 3331264370.8724 | 571443.4503 | 54101479.232 | 11.0391 | 2.0341 |  | 383400202.5412 | 0.0083569 | 0.042678 | 0.12207 | 0.0096865 | 0.041743
5 | 92 | 54101479.232 | 11.0391 | 0.2962 | 13.9438 | 5259496673.8523 | 56584836.5001 | 13.3319 | 5028671419.2584 | 230825254.5939 | 0 | 819623298.3413 | 4209048120.9171 | 590681.9377 | 55994154.5624 | 12.1971 | 2.3303 |  | 451520205.5747 | 0.0076508 | 0.050329 | 0.13044 | 0.0095644 | 0.051308
6 | 91 | 55994154.5624 | 12.1971 | 0.27332 | 14.8775 | 6196836181.5675 | 58489446.8537 | 14.2427 | 5932465113.1806 | 264371068.3868 | 0 | 827944347.0554 | 5104520766.1252 | 609847.3914 | 57879599.4622 | 13.2115 | 2.6037 |  | 517463468.1512 | 0.0071202 | 0.057449 | 0.13862 | 0.0095206 | 0.060828
7 | 90 | 57879599.4622 | 13.2115 | 0.25578 | 15.7199 | 7151436258.3236 | 60386826.7247 | 15.0672 | 6854512625.7186 | 296923632.6051 | 0 | 832168552.9078 | 6022344072.8108 | 628940.5399 | 59757886.1848 | 14.123 | 2.8594 |  | 581519162.097 | 0.0067018 | 0.064151 | 0.14621 | 0.0094983 | 0.070327
8 | 89 | 59757886.1848 | 14.123 | 0.2417 | 16.4933 | 8127911484.3657 | 62277048.4184 | 15.8261 | 7799130205.0683 | 328781279.2974 | 0 | 840747610.1542 | 6958382594.9141 | 647962.1065 | 61629086.3119 | 14.9488 | 3.1011 |  | 644263062.1836 | 0.0063609 | 0.070512 | 0.15413 | 0.0095381 | 0.079865
9 | 88 | 61629086.3119 | 14.9488 | 0.23014 | 17.2057 | 9122171094.393 | 64160183.5168 | 16.5269 | 8762304577.5971 | 359866516.7959 | 0 | 845103815.3882 | 7917200762.2089 | 666912.8072 | 63493270.7096 | 15.7097 | 3.3313 |  | 705536423.0952 | 0.0060762 | 0.076588 | 0.16149 | 0.0095747 | 0.089439
10 | 87 | 63493270.7096 | 15.7097 | 0.22037 | 17.8708 | 10138733693.931 | 66036302.8856 | 17.1826 | 9748295027.9038 | 390438666.0272 | 0 | 853953069.9996 | 8894341957.9042 | 685793.3506 | 65350509.535 | 16.4127 | 3.5516 |  | 765841691.8521 | 0.0058337 | 0.082422 | 0.16923 | 0.0096555 | 0.099095
11 | 86 | 65350509.535 | 16.4127 | 0.21201 | 18.4918 | 11173190787.0774 | 67905476.6822 | 17.796 | 10752795602.6884 | 420395184.389 | 0 | 858447559.8417 | 9894348042.8467 | 704604.4383 | 67200872.2439 | 17.0709 | 3.7637 |  | 824972853.9405 | 0.0056239 | 0.088046 | 0.17642 | 0.0097233 | 0.10882
12 | 85 | 67200872.2439 | 17.0709 | 0.20471 | 19.0784 | 12230038884.6256 | 69767774.3624 | 18.3764 | 11780070213.4382 | 449968671.1873 | 0 | 867579980.6911 | 10912490232.7472 | 723346.7648 | 69044427.5976 | 17.6868 | 3.9684 |  | 883382055.2689 | 0.0054399 | 0.093486 | 0.18403 | 0.0098269 | 0.11865
13 | 84 | 69044427.5976 | 17.6868 | 0.19829 | 19.6314 | 13304600180.2007 | 71623264.6872 | 18.9246 | 12825560352.0482 | 479039828.1524 | 0 | 872219445.8284 | 11953340906.2198 | 742021.0178 | 70881243.6694 | 18.2697 | 4.1667 |  | 940831550.0974 | 0.0052769 | 0.098763 | 0.1911 | 0.0099131 | 0.12856
14 | 83 | 70881243.6694 | 18.2697 | 0.19257 | 20.1582 | 14401401556.0508 | 73472015.6783 | 19.4474 | 13893578983.1332 | 507822572.9176 | 0 | 881648845.2428 | 13011930137.8904 | 760627.8769 | 72711387.8014 | 18.8202 | 4.3592 |  | 997738293.8833 | 0.005131 | 0.10389 | 0.19864 | 0.010031 | 0.13859
15 | 82 | 72711387.8014 | 18.8202 | 0.18744 | 20.6584 | 15515526551.9076 | 75314094.7814 | 19.9445 | 14979340471.8323 | 536186080.0754 | 0 | 886440415.0539 | 14092900056.7784 | 779168.0176 | 74534926.7638 | 19.3454 | 4.5467 |  | 1053842623.8501 | 0.0049995 | 0.10889 | 0.20563 | 0.010129 | 0.14872
16 | 81 | 74534926.7638 | 19.3454 | 0.18279 | 21.1379 | 16651571203.4726 | 77149568.715 | 20.4216 | 16087240159.9248 | 564331043.5478 | 0 | 896181518.516 | 15191058641.4088 | 797642.1067 | 76351926.6083 | 19.8446 | 4.7295 |  | 1109536593.0013 | 0.0048801 | 0.11377 | 0.21311 | 0.010256 | 0.15897
17 | 80 | 76351926.6083 | 19.8446 | 0.17857 | 21.5958 | 17804399218.3919 | 78978503.5307 | 20.8776 | 17212280831.5681 | 592118386.8238 | 0 | 901132797.6239 | 16311148033.9443 | 816050.8045 | 78162452.7262 | 20.3237 | 4.908 |  | 1164544776.1972 | 0.0047711 | 0.11854 | 0.22005 | 0.010362 | 0.16933
18 | 79 | 78162452.7262 | 20.3237 | 0.17469 | 22.0368 | 18978705701.1729 | 80800964.6198 | 21.3172 | 18358966308.7857 | 619739392.3872 | 0 | 911201320.5023 | 17447764988.2833 | 834394.7651 | 79966569.8547 | 20.7815 | 5.0827 |  | 1219241529.3722 | 0.0046709 | 0.12322 | 0.22751 | 0.010495 | 0.17983
19 | 78 | 79966569.8547 | 20.7815 | 0.17113 | 22.4597 | 20169145265.2864 | 82617016.7195 | 21.7392 | 19522096388.9559 | 647048876.3305 | 0 | 916320429.0445 | 18605775959.9114 | 852674.6358 | 81764342.0836 | 21.2229 | 5.2539 |  | 1273339696.588 | 0.0045785 | 0.12779 | 0.23441 | 0.010607 | 0.19044
20 | 77 | 81764342.0836 | 21.2229 | 0.16783 | 22.8687 | 21380536113.6044 | 87491132.4818 | 21.3719 | 19981058870.028 | 1399477243.5764 | 0 | 2119902106.2284 | 17861156763.7997 | 932179.2288 | 86558953.253 | 20.2063 | 5.4217 |  | 2707350771.2832 | 0.0046431 | 0.13244 | 0.50972 | 0.023043 | 0.21348
21 | 76 | 86558953.253 | 20.2063 | 0.17563 | 21.9286 | 20811611484.9383 | 92297678.6224 | 20.5652 | 19517623113.9569 | 1293988370.9813 | 0 | 2144268797.1046 | 17373354316.8524 | 980364.0399 | 91317314.5824 | 19.4027 | 5.5973 |  | 2507521371.8705 | 0.0048389 | 0.13728 | 0.49376 | 0.023239 | 0.23672
22 | 75 | 91317314.5824 | 19.4027 | 0.1823 | 21.1904 | 20502231359.3128 | 97067974.923 | 19.935 | 19287604507.7227 | 1214626851.59 | 0 | 2156663414.4289 | 17130941093.2939 | 1028186.3526 | 96039788.5704 | 18.7874 | 5.7796 |  | 2357294785.0141 | 0.0050028 | 0.14228 | 0.48176 | 0.023429 | 0.26015
23 | 74 | 96039788.5704 | 18.7874 | 0.18774 | 20.6286 | 20434248481.5351 | 98737975.372 | 20.0648 | 19875847123.3359 | 558401358.1992 | 0 | 953830622.0463 | 18922016501.2896 | 1014361.6217 | 97723613.7502 | 19.5775 | 5.9674 |  | 1101543428.6825 | 0.0049744 | 0.14725 | 0.22403 | 0.011011 | 0.27116
24 | 73 | 97723613.7502 | 19.5775 | 0.18081 | 21.3506 | 22273488290.4687 | 100433735.523 | 20.7744 | 21672456523.0269 | 601031767.4418 | 0 | 959441390.4113 | 20713015132.6156 | 1031438.573 | 99402296.9501 | 20.3094 | 6.1482 |  | 1185845186.8295 | 0.0048008 | 0.15205 | 0.2344 | 0.011129 | 0.28229
25 | 72 | 99402296.9501 | 20.3094 | 0.1748 | 22.0236 | 24107068825.3923 | 102124353.6941 | 21.4366 | 23464510934.9334 | 642557890.4589 | 0 | 970863311.7257 | 22493647623.2077 | 1048464.1044 | 101075889.5897 | 20.9884 | 6.323 |  | 1267988827.592 | 0.0046499 | 0.1567 | 0.2452 | 0.011284 | 0.29357
26 | 71 | 101075889.5897 | 20.9884 | 0.16957 | 22.6514 | 25930214343.5504 | 103809881.3049 | 22.0548 | 25247302560.035 | 682911783.5154 | 0 | 976676864.4905 | 24270625695.5444 | 1065438.7302 | 102744442.5747 | 21.624 | 6.4925 |  | 1347838042.581 | 0.0045172 | 0.16122 | 0.25517 | 0.011416 | 0.30499
27 | 70 | 102744442.5747 | 21.624 | 0.16494 | 23.2415 | 27749568913.5297 | 105490369.2611 | 22.6365 | 27027244379.5536 | 722324533.9761 | 0 | 988515371.9389 | 26038729007.6147 | 1082362.9595 | 104408006.3016 | 22.2187 | 6.6575 |  | 1425846875.6006 | 0.0043995 | 0.16562 | 0.26563 | 0.01158 | 0.31657
28 | 69 | 104408006.3016 | 22.2187 | 0.16082 | 23.7958 | 29559967073.3244 | 107165867.9592 | 23.1834 | 28799255651.4556 | 760711421.8688 | 0 | 994542904.6946 | 27804712746.761 | 1099237.2962 | 106066630.663 | 22.7796 | 6.8183 |  | 1501846304.091 | 0.0042941 | 0.16991 | 0.27526 | 0.011719 | 0.32829
29 | 68 | 106066630.663 | 22.7796 | 0.15711 | 24.3203 | 31368096008.5548 | 108836427.2918 | 23.7014 | 30569804032.8094 | 798291975.7453 | 0 | 1006821212.16 | 29562982820.6494 | 1116062.2392 | 107720365.0526 | 23.3078 | 6.9754 |  | 1576268084.1085 | 0.0041992 | 0.17411 | 0.28544 | 0.011888 | 0.34017
30 | 67 | 107720365.0526 | 23.3078 | 0.15377 | 24.8158 | 33168420355.3802 | 110502096.6006 | 24.1911 | 32333453018.6764 | 834967336.7038 | 0 | 1013074760.0616 | 31320378258.6148 | 1132838.2815 | 109369258.3191 | 23.8091 | 7.1292 |  | 1648915570.1192 | 0.0041131 | 0.17823 | 0.29479 | 0.012031 | 0.3522
31 | 66 | 109369258.3191 | 23.8091 | 0.15072 | 25.2872 | 34967710357.9635 | 112162924.8903 | 24.6574 | 34096761926.5348 | 870948431.4287 | 0 | 1025817838.8045 | 33070944087.7303 | 1149565.9146 | 111013358.9756 | 24.2836 | 7.2799 |  | 1720203959.2488 | 0.0040346 | 0.18226 | 0.30473 | 0.012203 | 0.36441
32 | 65 | 111013358.9756 | 24.2836 | 0.14795 | 25.7345 | 36760073474.4282 | 113818960.518 | 25.1001 | 35853949236.707 | 906124237.7212 | 0 | 1032310356.7716 | 34821638879.9353 | 1166245.6206 | 112652714.8974 | 24.7362 | 7.4278 |  | 1789912798.2639 | 0.0039627 | 0.18622 | 0.31385 | 0.012348 | 0.37675
33 | 64 | 112652714.8974 | 24.7362 | 0.14539 | 26.1619 | 38552398329.0136 | 115470251.411 | 25.5236 | 37611698983.0749 | 940699345.9387 | 0 | 1045545104.9354 | 36566153878.1395 | 1182877.8792 | 114287373.5317 | 25.1663 | 7.5732 |  | 1858445119.6535 | 0.0038965 | 0.19012 | 0.3236 | 0.012522 | 0.38928
34 | 63 | 114287373.5317 | 25.1663 | 0.14304 | 26.569 | 40338442205.3613 | 117116845.0165 | 25.9271 | 39363890065.1982 | 974552140.1631 | 0 | 1052290557.2253 | 38311599507.9729 | 1199463.165 | 115917381.8515 | 25.5782 | 7.7163 |  | 1925559695.5089 | 0.0038353 | 0.19396 | 0.33251 | 0.012668 | 0.40194
35 | 62 | 115917381.8515 | 25.5782 | 0.14085 | 26.9595 | 42125244077.4304 | 118758788.3075 | 26.3145 | 41117361274.0898 | 1007882803.3406 | 0 | 1066045989.3459 | 40051315284.744 | 1216001.9476 | 117542786.3598 | 25.9711 | 7.8571 |  | 1991651141.1743 | 0.0037785 | 0.19773 | 0.34211 | 0.012843 | 0.41479
36 | 61 | 117542786.3598 | 25.9711 | 0.13883 | 27.3325 | 43906213082.8827 | 120396127.787 | 26.6848 | 42865652900.4093 | 1040560182.4734 | 0 | 1080165803.7743 | 41785487096.635 | 1232494.6921 | 119163633.0948 | 26.3464 | 7.9959 |  | 2056459493.1174 | 0.0037259 | 0.20146 | 0.35164 | 0.013019 | 0.42781
37 | 60 | 119163633.0948 | 26.3464 | 0.13695 | 27.6894 | 45681534584.8699 | 122028909.4932 | 27.0392 | 44608918075.9594 | 1072616508.9105 | 0 | 1087366909.1328 | 43521551166.8266 | 1248941.8589 | 120779967.6343 | 26.7077 | 8.1329 |  | 2120047651.6628 | 0.0036767 | 0.20514 | 0.36029 | 0.013166 | 0.44097
38 | 59 | 120779967.6343 | 26.7077 | 0.13518 | 28.0333 | 47458570078.3544 | 123657178.9518 | 27.3811 | 46354320926.7795 | 1104249151.5749 | 0 | 1102061056.5535 | 45252259870.2259 | 1265343.9027 | 122391835.0491 | 27.0536 | 8.2681 |  | 2182805026.1138 | 0.0036306 | 0.20877 | 0.36971 | 0.013344 | 0.45432
39 | 58 | 122391835.0491 | 27.0536 | 0.13353 | 28.3631 | 49230147526.4131 | 125280981.3899 | 27.7091 | 48094834735.8955 | 1135312790.5177 | 0 | 1109558070.5437 | 46985276665.3518 | 1281701.2773 | 123999280.1126 | 27.3876 | 8.4016 |  | 2244443755.5264 | 0.0035874 | 0.21235 | 0.37824 | 0.013491 | 0.46781
40 | 57 | 123999280.1126 | 27.3876 | 0.13198 | 28.6818 | 51003853367.0906 | 126900361.4245 | 28.0261 | 49837849392.1645 | 1166003974.9261 | 0 | 1124862319.7926 | 48712987072.372 | 1298014.4274 | 125602346.9972 | 27.708 | 8.5336 |  | 2305351821.3484 | 0.0035467 | 0.2159 | 0.38758 | 0.013669 | 0.48148
41 | 56 | 125602346.9972 | 27.708 | 0.13052 | 28.988 | 52772152426.9004 | 128515363.2803 | 28.331 | 51575983071.0171 | 1196169355.8833 | 0 | 1132673863.68 | 50443309207.3371 | 1314283.7956 | 127201079.4847 | 28.0181 | 8.6641 |  | 2365225526.8357 | 0.0035084 | 0.21941 | 0.396 | 0.013817 | 0.49529
42 | 55 | 127201079.4847 | 28.0181 | 0.12914 | 29.2846 | 54542883217.7596 | 130126030.739 | 28.6263 | 53316877369.6053 | 1226005848.1543 | 0 | 1148627016.6896 | 52168250352.9157 | 1330509.8199 | 128795520.9191 | 28.3163 | 8.7932 |  | 2424453740.9709 | 0.0034722 | 0.22288 | 0.40528 | 0.013997 | 0.50929
43 | 54 | 128795520.9191 | 28.3163 | 0.12784 | 29.5699 | 56308136159.2445 | 131732407.1446 | 28.9107 | 55052783789.5711 | 1255352369.6733 | 0 | 1156773307.5881 | 53896010481.983 | 1346692.9337 | 130385714.2109 | 28.6053 | 8.9211 |  | 2482717494.8819 | 0.0034379 | 0.22632 | 0.41361 | 0.014145 | 0.52344
44 | 53 | 130385714.2109 | 28.6053 | 0.1266 | 29.8468 | 58076028758.5964 | 133334535.4076 | 29.1868 | 56791621653.5511 | 1284407105.0452 | 0 | 1173417527.8412 | 55618204125.71 | 1362833.566 | 131971701.8416 | 28.8837 | 9.0477 |  | 2540408314.4609 | 0.0034054 | 0.22973 | 0.42286 | 0.014326 | 0.53776
45 | 52 | 131971701.8416 | 28.8837 | 0.12543 | 30.1137 | 59838262657.405 | 134932458.0095 | 29.4529 | 58525261265.0443 | 1313001392.3607 | 0 | 1181920553.4052 | 57343340711.639 | 1378932.1418 | 133553525.8677 | 29.154 | 9.1731 |  | 2597192244.7796 | 0.0033745 | 0.2331 | 0.43111 | 0.014475 | 0.55224
46 | 51 | 133553525.8677 | 29.154 | 0.12431 | 30.3731 | 61603261671.4465 | 136526217.0069 | 29.7118 | 60261926108.7477 | 1341335562.6987 | 0 | 1199301738.0141 | 59062624370.7336 | 1394989.0815 | 135131227.9254 | 29.4146 | 9.2974 |  | 2653465186.573 | 0.0033452 | 0.23645 | 0.44034 | 0.014657 | 0.56689
47 | 50 | 135131227.9254 | 29.4146 | 0.12326 | 30.6233 | 63362321192.489 | 138115854.0357 | 29.9616 | 61993087808.2253 | 1369233384.2637 | 0 | 1208185454.592 | 60784902353.6333 | 1411004.8015 | 136704849.2343 | 29.6682 | 9.4207 |  | 2708878205.0832 | 0.0033172 | 0.23976 | 0.44853 | 0.014807 | 0.5817
48 | 49 | 136704849.2343 | 29.6682 | 0.12224 | 30.867 | 65124199421.7864 | 139701410.2638 | 30.2049 | 63727301296.7304 | 1396898125.056 | 0 | 1226353656.9167 | 62500947639.8137 | 1426979.7129 | 138274430.5509 | 29.9129 | 9.5429 |  | 2763833127.5076 | 0.0032906 | 0.24305 | 0.45776 | 0.014991 | 0.59669
49 | 48 | 138274430.5509 | 29.9129 | 0.12128 | 31.1022 | 66879764957.3841 | 141282926.5516 | 30.4399 | 65455619023.3115 | 1424145934.0726 | 0 | 1235644214.9236 | 64219974808.3878 | 1442914.2255 | 139840012.326 | 30.1512 | 9.6642 |  | 2817965929.6072 | 0.0032651 | 0.24632 | 0.46591 | 0.015141 | 0.61183
50 | 47 | 139840012.326 | 30.1512 | 0.12036 | 31.3316 | 68638139590.3915 | 142860443.2979 | 30.6691 | 67186955778.5083 | 1451183811.8833 | 0 | 1254654125.9225 | 65932301652.5858 | 1458808.7427 | 141401634.5552 | 30.3814 | 9.7846 |  | 2871685928.889 | 0.0032408 | 0.24956 | 0.47514 | 0.015327 | 0.62716
51 | 46 | 141401634.5552 | 30.3814 | 0.11948 | 31.5531 | 70389741336.6852 | 144434000.4983 | 30.8907 | 68911921338.3723 | 1477819998.3129 | 0 | 1274258096.64 | 67637663241.7323 | 1474663.6644 | 142959336.8339 | 30.6037 | 9.904 |  | 2924613430.7379 | 0.0032177 | 0.25278 | 0.48438 | 0.015514 | 0.64267
52 | 45 | 142959336.8339 | 30.6037 | 0.11864 | 31.7673 | 72134309271.274 | 146003637.7482 | 31.1049 | 70630247132.4581 | 1504062138.8159 | 0 | 1284291624.96 | 69345955507.4981 | 1490479.3866 | 144513158.3616 | 30.8208 | 10.0227 |  | 2976763293.6525 | 0.0031955 | 0.25597 | 0.49247 | 0.015666 | 0.65834
53 | 44 | 144513158.3616 | 30.8208 | 0.11784 | 31.9764 | 73881639595.1325 | 147569394.2471 | 31.3142 | 72351513925.3649 | 1530125669.7676 | 0 | 1304840290.9594 | 71046673634.4055 | 1506256.3013 | 146063137.9458 | 31.0305 | 10.1405 |  | 3028561672.4121 | 0.0031743 | 0.25915 | 0.50174 | 0.015855 | 0.6742
54 | 43 | 146063137.9458 | 31.0305 | 0.11707 | 32.1786 | 75621336042.4008 | 152195717.3646 | 30.882 | 72574247352.4554 | 3047088689.9454 | 0 | 3008893312.0661 | 69565354040.3893 | 1583282.9678 | 150612434.3968 | 30.235 | 10.2576 |  | 5971397884.4428 | 0.0032044 | 0.26235 | 1.034 | 0.032794 | 0.70699
55 | 42 | 150612434.3968 | 30.235 | 0.12004 | 31.4122 | 74306582502.7116 | 156756948.7868 | 30.1809 | 71393934170.3926 | 2912648332.319 | 0 | 3058219431.936 | 68335714738.4566 | 1629014.6318 | 155127934.1551 | 29.5274 | 10.3776 |  | 5711127501.9336 | 0.0032819 | 0.26563 | 1.0148 | 0.032953 | 0.73994
56 | 41 | 155127934.1551 | 29.5274 | 0.1228 | 30.7317 | 73254327366.8315 | 161284383.5163 | 29.5586 | 70458107750.9347 | 2796219615.8968 | 0 | 3083493972.6958 | 67374613778.2389 | 1674408.3288 | 159609975.1875 | 28.9046 | 10.5004 |  | 5485703637.8514 | 0.0033537 | 0.26899 | 0.99679 | 0.033066 | 0.77301
57 | 40 | 159609975.1875 | 28.9046 | 0.12534 | 30.1338 | 72466534716.5352 | 162713951.0098 | 29.5589 | 71084143284.8885 | 1382391431.6467 | 0 | 1370630557.7304 | 69713512727.1581 | 1658179.2683 | 161055771.7415 | 29.2726 | 10.6258 |  | 2738411986.3394 | 0.0033666 | 0.27235 | 0.48406 | 0.016218 | 0.78923
58 | 39 | 161055771.7415 | 29.2726 | 0.12383 | 30.4869 | 74846923920.1829 | 164171682.535 | 29.9083 | 73426360187.7465 | 1420563732.4364 | 0 | 1382246070.9315 | 72044114116.815 | 1672875.9333 | 162498806.6017 | 29.6255 | 10.7496 |  | 2814165751.3885 | 0.0033271 | 0.27568 | 0.49524 | 0.0164 | 0.80563
59 | 38 | 162498806.6017 | 29.6255 | 0.12241 | 30.8259 | 77206204310.5721 | 165626652.3664 | 30.2438 | 75748171465.5563 | 1458032845.0157 | 0 | 1406077899.7407 | 74342093565.8156 | 1687544.9813 | 163939107.3851 | 29.9618 | 10.872 |  | 2888530859.1701 | 0.0032901 | 0.27897 | 0.50771 | 0.016627 | 0.82225
60 | 37 | 163939107.3851 | 29.9618 | 0.12109 | 31.1493 | 79533098942.1955 | 167078888.121 | 30.5639 | 78038496633.4774 | 1494602308.7182 | 0 | 1418304664.0863 | 76620191969.3911 | 1702186.6886 | 165376701.4324 | 30.2849 | 10.9931 |  | 2961117744.2863 | 0.0032555 | 0.28223 | 0.51866 | 0.016809 | 0.83906
61 | 36 | 165376701.4324 | 30.2849 | 0.11985 | 31.4602 | 81840219713.7401 | 168528417.1395 | 30.8718 | 80309693821.9016 | 1530525891.8385 | 0 | 1443407401.5037 | 78866286420.3979 | 1716801.3285 | 166811615.811 | 30.5931 | 11.113 |  | 3032428821.5957 | 0.003223 | 0.28545 | 0.531 | 0.017038 | 0.8561
62 | 35 | 166811615.811 | 30.5931 | 0.11868 | 31.757 | 84115568053.262 | 169975266.4893 | 31.166 | 82549973955.8292 | 1565594097.4327 | 0 | 1456294967.5886 | 81093678988.2407 | 1731389.1717 | 168243877.3176 | 30.8898 | 11.2316 |  | 3102048703.3939 | 0.0031925 | 0.28864 | 0.54175 | 0.017219 | 0.87332
63 | 34 | 168243877.3176 | 30.8898 | 0.11759 | 32.043 | 86372311336.1401 | 171419462.9671 | 31.4494 | 84772244064.6458 | 1600067271.4942 | 0 | 1482773057.9084 | 83289471006.7375 | 1745950.4862 | 169673512.4809 | 31.1731 | 11.3492 |  | 3170492922.5004 | 0.0031638 | 0.29181 | 0.55398 | 0.01745 | 0.89077
64 | 33 | 169673512.4809 | 31.1731 | 0.11656 | 32.3161 | 88597683106.6696 | 172861033.1016 | 31.7202 | 86963960706.7809 | 1633722399.8886 | 0 | 1496376480.458 | 85467584226.3229 | 1760485.5372 | 171100547.5643 | 31.4461 | 11.4658 |  | 3237319306.8038 | 0.0031367 | 0.29494 | 0.56455 | 0.017632 | 0.9084
65 | 32 | 171100547.5643 | 31.4461 | 0.11558 | 32.5796 | 90805464127.2814 | 174300003.1562 | 31.9815 | 89138636561.5152 | 1666827565.7662 | 0 | 1524346134.2983 | 87614290427.2169 | 1774994.5875 | 172525008.5687 | 31.7069 | 11.5814 |  | 3303058799.4647 | 0.0031111 | 0.29805 | 0.57671 | 0.017866 | 0.92627
66 | 31 | 172525008.5687 | 31.7069 | 0.11466 | 32.8313 | 92982066808.5362 | 175736399.1318 | 32.2314 | 91282921194.0926 | 1699145614.4435 | 0 | 1553381298.7611 | 89729539895.3315 | 1789477.8969 | 173946921.2348 | 31.956 | 11.696 |  | 3367241200.4442 | 0.003087 | 0.30114 | 0.58885 | 0.018101 | 0.94437
67 | 30 | 173946921.2348 | 31.956 | 0.1138 | 33.0719 | 95127442731.94 | 177170246.7691 | 32.4702 | 93396753066.1624 | 1730689665.7776 | 0 | 1568317657.4031 | 91828435408.7593 | 1803935.723 | 175366311.0461 | 32.1965 | 11.8098 |  | 3429892237.6819 | 0.0030643 | 0.3042 | 0.59918 | 0.018284 | 0.96265
68 | 29 | 175366311.0461 | 32.1965 | 0.11298 | 33.3044 | 97256541685.5495 | 178601571.5515 | 32.7011 | 95494797679.1614 | 1761744006.3881 | 0 | 1599068984.0188 | 93895728695.1426 | 1818368.3206 | 176783203.231 | 32.4261 | 11.9228 |  | 3491575075.1963 | 0.0030427 | 0.30725 | 0.6113 | 0.018523 | 0.98118
69 | 28 | 176783203.231 | 32.4261 | 0.1122 | 33.5265 | 99354271459.1427 | 180030398.7076 | 32.9218 | 97562225542.5409 | 1792045916.6018 | 0 | 1614901350.1972 | 95947324192.3437 | 1832775.9418 | 178197622.7658 | 32.6481 | 12.035 |  | 3551768828.6659 | 0.0030223 | 0.31027 | 0.6215 | 0.018706 | 0.99988
70 | 27 | 178197622.7658 | 32.6481 | 0.11146 | 33.7412 | 101436375353.9005 | 181456753.2136 | 33.1352 | 99614484608.1419 | 1821890745.7586 | 0 | 1647525619.8982 | 97966958988.2437 | 1847158.8366 | 179609594.377 | 32.8601 | 12.1465 |  | 3611058655.3757 | 0.0030029 | 0.31327 | 0.63363 | 0.018949 | 1.0188
71 | 26 | 179609594.377 | 32.8601 | 0.11077 | 33.9463 | 103486756816.2232 | 182880659.796 | 33.3391 | 101635757634.9637 | 1850999181.2595 | 0 | 1664337105.8155 | 99971420529.1481 | 1861517.2522 | 181019142.5439 | 33.065 | 12.2572 |  | 3668890764.2675 | 0.0029846 | 0.31626 | 0.64373 | 0.019134 | 1.038
72 | 25 | 181019142.5439 | 33.065 | 0.1101 | 34.1448 | 105522033181.6419 | 184302142.8821 | 33.5366 | 103642354165.3896 | 1879679016.2522 | 0 | 1699010795.52 | 101943343369.8696 | 1875851.4322 | 182426291.4499 | 33.2605 | 12.3673 |  | 3725875042.2927 | 0.0029671 | 0.31922 | 0.6559 | 0.019382 | 1.0573
73 | 24 | 182426291.4499 | 33.2605 | 0.10948 | 34.3341 | 107525016550.0001 | 185721226.8114 | 33.725 | 105617383344.2937 | 1907633205.7063 | 0 | 1716895119.6834 | 103900488224.6104 | 1890161.6217 | 183831065.1896 | 33.4498 | 12.4768 |  | 3781422524.9919 | 0.0029506 | 0.32217 | 0.66592 | 0.019569 | 1.0769
74 | 23 | 183831065.1896 | 33.4498 | 0.10888 | 34.5175 | 109513287635.761 | 187137935.5223 | 33.9075 | 107578104152.5118 | 1935183483.2492 | 0 | 1753817595.3755 | 105824286557.1363 | 1904448.0585 | 185233487.4637 | 33.63 | 12.5857 |  | 3836170795.4704 | 0.0029348 | 0.32511 | 0.67816 | 0.019822 | 1.0967
75 | 22 | 185233487.4637 | 33.63 | 0.10831 | 34.6922 | 111468467656.8078 | 188552292.7675 | 34.0815 | 109506454168.4568 | 1962013488.351 | 0 | 1772880830.1078 | 107733573338.349 | 1918710.9807 | 186633581.7868 | 33.8045 | 12.694 |  | 3889492574.1989 | 0.0029199 | 0.32803 | 0.68811 | 0.020011 | 1.1167
76 | 21 | 186633581.7868 | 33.8045 | 0.10777 | 34.8614 | 113409200662.7962 | 189964322.0619 | 34.2501 | 111420739944.9811 | 1988460717.8151 | 0 | 1812278181.888 | 109608461763.0931 | 1932950.6234 | 188031371.4385 | 33.9704 | 12.8018 |  | 3942056750.9028 | 0.0029056 | 0.33093 | 0.70046 | 0.02027 | 1.137
77 | 20 | 188031371.4385 | 33.9704 | 0.10726 | 35.0223 | 115315802981.2597 | 191374046.6847 | 34.4105 | 113301615128.7183 | 2014187852.5415 | 0 | 1832640858.089 | 111468974270.6293 | 1947167.2193 | 189426879.4654 | 34.1311 | 12.909 |  | 3993194467.1221 | 0.0028921 | 0.33383 | 0.71037 | 0.020462 | 1.1575
78 | 19 | 189426879.4654 | 34.1311 | 0.10677 | 35.1782 | 117208094061.652 | 192781489.6828 | 34.566 | 115168544151.7998 | 2039549909.8522 | 0 | 1874770532.9876 | 113293773618.8122 | 1961360.999 | 190820128.6838 | 34.2835 | 13.0158 |  | 4043609405.2575 | 0.0028793 | 0.33671 | 0.72286 | 0.020729 | 1.1782
79 | 18 | 190820128.6838 | 34.2835 | 0.10631 | 35.326 | 119064954513.7302 | 194186673.8724 | 34.7136 | 117000767812.5634 | 2064186701.1668 | 0 | 1896570190.3479 | 115104197622.2155 | 1975532.1906 | 192211141.6818 | 34.4311 | 13.1221 |  | 4092587332.8333 | 0.0028671 | 0.33957 | 0.73275 | 0.020924 | 1.1991
80 | 17 | 192211141.6818 | 34.4311 | 0.10586 | 35.4693 | 120907505793.8187 | 195589621.8416 | 34.8566 | 118819032971.7387 | 2088472822.08 | 0 | 1941726623.4514 | 116877306348.2872 | 1989681.02 | 193599940.8216 | 34.5706 | 13.228 |  | 4140870805.7955 | 0.0028555 | 0.34243 | 0.74541 | 0.021199 | 1.2203
81 | 16 | 193599940.8216 | 34.5706 | 0.10545 | 35.6047 | 122713042086.1615 | 196990355.9526 | 34.9919 | 120601019126.2077 | 2112022959.9538 | 0 | 1989085809.3893 | 118611933316.8185 | 2003807.7108 | 194986548.2418 | 34.7022 | 13.3334 |  | 4187695741.4136 | 0.0028447 | 0.34527 | 0.75821 | 0.02148 | 1.2418
82 | 15 | 194986548.2418 | 34.7022 | 0.10506 | 35.7325 | 124480409482.0871 | 198388898.344 | 35.1197 | 122345582697.6268 | 2134826784.4603 | 0 | 2013642424.32 | 120331940273.3068 | 2017912.4845 | 196370985.8596 | 34.8295 | 13.4385 |  | 4233041499.4503 | 0.0028344 | 0.34811 | 0.76809 | 0.021681 | 1.2635
83 | 14 | 196370985.8596 | 34.8295 | 0.10469 | 35.8561 | 126233227716.4945 | 199785270.933 | 35.2433 | 124075930418.5127 | 2157297297.9818 | 0 | 2064620713.5433 | 122011309704.9694 | 2031995.5601 | 197753275.3729 | 34.9489 | 13.5432 |  | 4277726873.2882 | 0.0028247 | 0.35093 | 0.78113 | 0.021973 | 1.2855
84 | 13 | 197753275.3729 | 34.9489 | 0.10434 | 35.9721 | 127945744635.5366 | 201179495.3655 | 35.3595 | 125766743900.6928 | 2179000734.8438 | 0 | 2091090209.8708 | 123675653690.822 | 2046057.1536 | 199133438.2119 | 35.0643 | 13.6475 |  | 4320891644.6132 | 0.0028155 | 0.35375 | 0.79104 | 0.022179 | 1.3076
85 | 12 | 199133438.2119 | 35.0643 | 0.10401 | 36.0843 | 129643312519.1334 | 202571593.1757 | 35.4718 | 127442935894.3979 | 2200376624.7355 | 0 | 2146118899.6042 | 125296816994.7937 | 2060097.4814 | 200511495.6943 | 35.1719 | 13.7515 |  | 4363407263.8077 | 0.0028068 | 0.35655 | 0.80439 | 0.022483 | 1.3301
86 | 11 | 200511495.6943 | 35.1719 | 0.1037 | 36.1888 | 131298063188.623 | 203961585.6293 | 35.5767 | 129077105134.7223 | 2220958053.9007 | 0 | 2174733818.2656 | 126902371316.4567 | 2074116.7556 | 201887468.8736 | 35.2757 | 13.8552 |  | 4404347734.3053 | 0.0027986 | 0.35935 | 0.81436 | 0.022695 | 1.3528
87 | 10 | 201887468.8736 | 35.2757 | 0.1034 | 36.2897 | 132937288633.7426 | 205349493.7798 | 35.6779 | 130696074420.167 | 2241214213.5757 | 0 | 2234315566.7112 | 128461758853.4558 | 2088115.1869 | 203261378.593 | 35.3716 | 13.9586 |  | 4444643384.2731 | 0.0027909 | 0.36214 | 0.82807 | 0.023012 | 1.3758
88 | 9 | 203261378.593 | 35.3716 | 0.10313 | 36.383 | 134530742494.5883 | 209119239.4395 | 35.3638 | 130762259158.3419 | 3768483336.2465 | 0 | 2265347727.36 | 128496911430.9819 | 2149771.0029 | 206969468.4366 | 35.0562 | 14.0617 |  | 7431403688.2098 | 0.0027996 | 0.36494 | 1.2032 | 0.033539 | 1.4094
89 | 8 | 206969468.4366 | 35.0562 | 0.10403 | 36.0764 | 134685753093.0184 | 212839264.2544 | 35.0814 | 130971316882.2706 | 3714436210.7478 | 0 | 2330071948.1417 | 128641244934.1289 | 2187090.6007 | 210652173.6537 | 34.768 | 14.1658 |  | 7326433699.9021 | 0.0028231 | 0.36777 | 1.2035 | 0.033826 | 1.4432
90 | 7 | 210652173.6537 | 34.768 | 0.10487 | 35.7964 | 134962786023.0974 | 216533904.4426 | 34.824 | 131296779187.0918 | 3666006836.0056 | 0 | 2363841106.8104 | 128932938080.2814 | 2224156.3523 | 214309748.0903 | 34.5091 | 14.2706 |  | 7232433583.9169 | 0.0028447 | 0.37061 | 1.2014 | 0.034024 | 1.4772
91 | 6 | 214309748.0903 | 34.5091 | 0.10563 | 35.545 | 135384731081.486 | 217028992.7718 | 35.0997 | 133688440621.6249 | 1696290459.8611 | 0 | 2434403527.9093 | 131254037093.7157 | 2197482.3745 | 214831510.3973 | 34.7786 | 14.3763 |  | 3371327405.3766 | 0.002844 | 0.37346 | 0.7312 | 0.020701 | 1.4979
92 | 5 | 214831510.3973 | 34.7786 | 0.10484 | 35.8067 | 137720127865.9794 | 217562690.05 | 35.3572 | 135991254174.8588 | 1728873691.1206 | 0 | 2471288429.8473 | 133519965745.0116 | 2202938.697 | 215359751.353 | 35.0345 | 14.4811 |  | 3436043915.3175 | 0.0028232 | 0.37628 | 0.74448 | 0.020923 | 1.5188
93 | 4 | 215359751.353 | 35.0345 | 0.10409 | 36.0553 | 139982248129.9828 | 218102865.9769 | 35.6018 | 138221669009.6054 | 1760579120.3774 | 0 | 2548516193.28 | 135673152816.3254 | 2208459.806 | 215894406.1709 | 35.2721 | 14.5852 |  | 3499015155.61 | 0.002804 | 0.37908 | 0.76261 | 0.021285 | 1.5401
94 | 3 | 215894406.1709 | 35.2721 | 0.10341 | 36.2862 | 142133000708.3867 | 218649455.766 | 35.829 | 140342081702.0651 | 1790919006.3216 | 0 | 2588968831.2686 | 137753112870.7965 | 2214045.0536 | 216435410.7124 | 35.497 | 14.6886 |  | 3559271888.8632 | 0.0027862 | 0.38187 | 0.77582 | 0.021516 | 1.5617
95 | 2 | 216435410.7124 | 35.497 | 0.10278 | 36.5049 | 144211497816.9155 | 222376816.3573 | 35.5295 | 140358492718.5059 | 3853005098.4096 | 0 | 2673853055.2446 | 137684639663.2613 | 2283182.22 | 220093634.1373 | 35.1895 | 14.7914 |  | 7603066613.8657 | 0.0027896 | 0.38466 | 1.2955 | 0.03597 | 1.5976
96 | 1 | 220093634.1373 | 35.1895 | 0.10365 | 36.2059 | 144257017622.229 | 226602290.8578 | 35.166 | 140113549329.5026 | 4143468292.7264 | 0 | 5436834545.664 | 134676714783.8386 | 2331109.4758 | 224271181.382 | 34.477 | 14.895 |  | 8167924493.1761 | 0.0028295 | 0.38749 | 1.715 | 0.048059 | 1.6457
97 | 0 | 224271181.382 | 34.477 | 0.10573 | 35.5138 | 141428855915.5035 | 233095625.271 | 34.1693 | 136074697072.4747 | 5354158843.0289 | 0 | 0 | 136074697072.4747 | 2419200.6916 | 230676424.5794 | 34.1693 | 15.0008 |  | 10505622014.5781 | 0.0028701 | 0.39036 | 1.3468 | 0.038654 | 1.6843
98 | -1 | 230676424.5794 | 34.1693 | 0.10665 | 35.2152 | 143032438418.7117 | 239512803.4397 | 33.916 | 137755522959.4162 | 5276915459.2955 | 0 | 0 | 137755522959.4162 | 2483491.823 | 237029311.6167 | 33.916 | 15.1074 |  | 10359148949.4349 | 0.002893 | 0.39325 | 1.3388 | 0.038731 | 1.7231
99 | -2 | 237029311.6167 | 33.916 | 0.10742 | 34.9695 | 144927660340.3533 | 245877625.4481 | 33.7111 | 139712198302.2416 | 5215462038.1117 | 0 | 0 | 139712198302.2416 | 2547259.3928 | 243330366.0553 | 33.7111 | 15.2148 |  | 10243237031.4792 | 0.002912 | 0.39616 | 1.3345 | 0.038862 | 1.7619
100 | -3 | 243330366.0553 | 33.7111 | 0.10806 | 34.7708 | 147093944786.1074 | 252190614.8579 | 33.5492 | 141926072266.7504 | 5167872519.357 | 0 | 0 | 141926072266.7504 | 2610508.6366 | 249580106.2213 | 33.5492 | 15.3229 |  | 10154181437.1996 | 0.0029274 | 0.39909 | 1.3337 | 0.039042 | 1.801
101 | -4 | 249580106.2213 | 33.5492 | 0.10856 | 34.6138 | 149512864025.0029 | 258452289.9951 | 33.4256 | 144380367012.8669 | 5132497012.136 | 0 | 0 | 144380367012.8669 | 2673244.7377 | 255779045.2574 | 33.4256 | 15.4315 |  | 10088805000.3283 | 0.0029395 | 0.40203 | 1.3358 | 0.039266 | 1.8402
102 | -5 | 255779045.2574 | 33.4256 | 0.10895 | 34.494 | 152167841887.2997 | 264663164.0025 | 33.3361 | 147059926013.9488 | 5107915873.351 | 0 | 0 | 147059926013.9488 | 2735472.8275 | 261927691.175 | 33.3361 | 15.5404 |  | 10044371047.479 | 0.0029485 | 0.40498 | 1.3407 | 0.039532 | 1.8798
103 | -6 | 261927691.175 | 33.3361 | 0.10924 | 34.4074 | 155043905014.9142 | 266258590.9328 | 33.8477 | 152521997239.7508 | 2521907775.1635 | 0 | 0 | 152521997239.7508 | 2705894.9069 | 263552696.0259 | 33.8477 | 15.6497 |  | 5002794790.2666 | 0.0029302 | 0.40791 | 0.6732 | 0.019726 | 1.8995
104 | -7 | 263552696.0259 | 33.8477 | 0.10763 | 34.9033 | 160534873869.1863 | 267883595.7837 | 34.339 | 157939491183.1932 | 2595382685.993 | 0 | 0 | 157939491183.1932 | 2722144.9554 | 265161450.8283 | 34.339 | 15.7573 |  | 5148805571.4493 | 0.0028884 | 0.4108 | 0.69434 | 0.020055 | 1.9195
105 | -8 | 265161450.8283 | 34.339 | 0.10614 | 35.3799 | 165955840547.0371 | 269492350.5861 | 34.8113 | 163288833086.2776 | 2667007460.7596 | 0 | 0 | 163288833086.2776 | 2738232.5034 | 266754118.0826 | 34.8113 | 15.8634 |  | 5291154551.12 | 0.0028494 | 0.41365 | 0.71505 | 0.020374 | 1.9399
106 | -9 | 266754118.0826 | 34.8113 | 0.10474 | 35.8385 | 171308771091.2625 | 271085017.8404 | 35.2659 | 168571913403.0781 | 2736857688.1844 | 0 | 0 | 168571913403.0781 | 2754159.176 | 268330858.6644 | 35.2659 | 15.9682 |  | 5429990878.4482 | 0.0028128 | 0.41646 | 0.73537 | 0.020684 | 1.9606
107 | -10 | 268330858.6644 | 35.2659 | 0.10343 | 36.2802 | 176595542153.0948 | 272661758.4222 | 35.7039 | 173790537171.2263 | 2805004981.8684 | 0 | 0 | 173790537171.2263 | 2769926.5818 | 269891831.8404 | 35.7039 | 16.0716 |  | 5565455877.8728 | 0.0027784 | 0.41924 | 0.7553 | 0.020985 | 1.9816
108 | -11 | 269891831.8404 | 35.7039 | 0.1022 | 36.7061 | 181817945801.6108 | 274222731.5982 | 36.1264 | 178946428576.0092 | 2871517225.6017 | 0 | 0 | 178946428576.0092 | 2785536.3136 | 271437195.2847 | 36.1264 | 16.1738 |  | 5697683530.8606 | 0.002746 | 0.42198 | 0.77485 | 0.021278 | 2.0029
109 | -12 | 271437195.2847 | 36.1264 | 0.10103 | 37.1172 | 186977694040.409 | 275768095.0425 | 36.5343 | 184041235239.006 | 2936458801.4029 | 0 | 0 | 184041235239.006 | 2800989.948 | 272967105.0945 | 36.5343 | 16.2748 |  | 5826800923.8266 | 0.0027155 | 0.4247 | 0.79405 | 0.021562 | 2.0244
110 | -13 | 272967105.0945 | 36.5343 | 0.099934 | 37.5143 | 192076423051.7383 | 277298004.8523 | 36.9284 | 189076532250.0825 | 2999890801.6558 | 0 | 0 | 189076532250.0825 | 2816289.0461 | 274481715.8062 | 36.9284 | 16.3748 |  | 5952928664.8881 | 0.0026866 | 0.42739 | 0.8129 | 0.02184 | 2.0463
111 | -14 | 274481715.8062 | 36.9284 | 0.098895 | 37.8982 | 197115697186.6987 | 278812615.564 | 37.3095 | 194053825960.113 | 3061871226.5857 | 0 | 0 | 194053825960.113 | 2831435.1532 | 275981180.4108 | 37.3095 | 16.4737 |  | 6076181271.8855 | 0.0026593 | 0.43005 | 0.83141 | 0.02211 | 2.0684
112 | -15 | 275981180.4108 | 37.3095 | 0.09791 | 38.2697 | 202097012718.697 | 280312080.1686 | 37.6784 | 198974557550.4816 | 3122455168.2154 | 0 | 0 | 198974557550.4816 | 2846429.7993 | 277465650.3693 | 37.6784 | 16.5716 |  | 6196667533.8956 | 0.0026334 | 0.43268 | 0.84961 | 0.022373 | 2.0908
113 | -16 | 277465650.3693 | 37.6784 | 0.096976 | 38.6294 | 207021801376.038 | 281796550.1271 | 38.0357 | 203840106394.1995 | 3181694981.8385 | 0 | 0 | 203840106394.1995 | 2861274.4988 | 278935275.6282 | 38.0357 | 16.6685 |  | 6314490848.2691 | 0.0026087 | 0.43529 | 0.8675 | 0.022631 | 2.1134
114 | -17 | 278935275.6282 | 38.0357 | 0.096087 | 38.978 | 211891433668.3302 | 283266175.386 | 38.3821 | 208651793222.3666 | 3239640445.9637 | 0 | 0 | 208651793222.3666 | 2875970.7514 | 280390204.6346 | 38.3821 | 16.7646 |  | 6429749535.0554 | 0.0025853 | 0.43787 | 0.88508 | 0.022882 | 2.1363
115 | -18 | 280390204.6346 | 38.3821 | 0.09524 | 39.3161 | 216707222020.2879 | 284721104.3924 | 38.718 | 213410883108.6923 | 3296338911.5956 | 0 | 0 | 213410883108.6923 | 2890520.0415 | 281830584.3509 | 38.718 | 16.8599 |  | 6542537130.5147 | 0.002563 | 0.44044 | 0.90238 | 0.023128 | 2.1594
116 | -19 | 281830584.3509 | 38.718 | 0.094433 | 39.6441 | 221470423725.508 | 286161484.1087 | 39.0441 | 218118588283.8512 | 3351835441.6568 | 0 | 0 | 218118588283.8512 | 2904923.8387 | 283256560.27 | 39.0441 | 16.9543 |  | 6652942661.283 | 0.0025417 | 0.44298 | 0.9194 | 0.023368 | 2.1828
117 | -20 | 283256560.27 | 39.0441 | 0.093663 | 39.9626 | 226182243731.8735 | 289765216.9906 | 39.065 | 221101776876.6171 | 5080466855.2564 | 0 | 5436834545.664 | 215664942330.9531 | 2962738.7371 | 286802478.2534 | 38.5817 | 17.048 |  | 10046817133.3603 | 0.0025463 | 0.44552 | 2.127 | 0.053829 | 2.2366
Note on N3: Kinetic Output is Artifically set to ZERO if negative, to allow the collapse to progress.

## Tower Mass
Tower Masses and Energy Sinks
Floor |  |  | Floor Type |  |  | Steel |  |  | Concrete |  | NIST OUTSIDE CORE |  |  | NIST INSIDE CORE |  |  | Dead Load | Live Load |  | Total Mass |  |  | Collapse Energy |  |  |  | Concrete Crush Energy
Ref | Abs | Cor | WTC 1 | WTC 2 | ext | Factor | Mass | Total | Outside | Inside | CDL | SDL | LL | CDL | SDL | LL | Mass | outside | inside | Floor | Tower | Steel | Perimeter | Core | Core | Floor | Particle | Energy | Energy | Total
[5 empty] | kip |  | kg | kg | kg | kg | kg | kg | kg | kg | kg | kg | kg | kg | kg | kg | kg | %/Fl | J | J | * | J | micron | J/kg | J/Floor | J
1 | 116 | 110 | 12 | 12 | 42 | 0.11765 | 91501.4458 | 91501.4458 | 435448.656 | 199779.0807 | 1058140.3595 | 1058140.3595 | 705426.9064 |  | 351720.2859 | 399558.2087 | 2468001.005 | 705426.9064 | 399558.2087 | 4299715.3025 | 4299715.3025 | 0.021281 | 269000000 | 360000000 | 1 | 0 | 227.1 | 1650.0783 | 718524389.2948 | 718524389.2948
2 | 115 | 109 | 13 | 13 | 42 | 0.13299 | 103436.417 | 194937.8629 | 435448.656 | 199779.0807 | 1058140.3595 | 1058140.3595 | 1058140.3595 |  | 351720.2859 | 399558.2087 | 2468001.005 | 1058140.3595 | 399558.2087 | 4664363.7269 | 8964079.0294 | 0.022176 | 269000000 | 360000000 | 1 | 0 | 225.567 | 1664.7457 | 724911272.7552 | 1443435662.05
3 | 114 | 108 | 12 | 12 | 42 | 0.14834 | 115371.3882 | 310309.2511 | 435448.656 | 199779.0807 | 1058140.3595 | 1058140.3595 | 1058140.3595 |  | 351720.2859 | 399558.2087 | 2468001.005 | 1058140.3595 | 399558.2087 | 4676298.6981 | 13640377.7275 | 0.024672 | 269000000 | 360000000 | 1 | 0 | 224.0339 | 1672.1776 | 728147483.7943 | 2171583145.8443
4 | 113 | 107 | 12 | 12 | 42 | 0.16368 | 127306.3594 | 437615.6105 | 435448.656 | 199779.0807 | 1058140.3595 | 1058140.3595 | 1058140.3595 |  | 351720.2859 | 399558.2087 | 2468001.005 | 1058140.3595 | 399558.2087 | 4688233.6693 | 18328611.3967 | 0.027154 | 269000000 | 360000000 | 1 | 0 | 222.5009 | 1687.2423 | 734707371.0357 | 2906290516.88
5 | 112 | 106 | 10 | 1 | 42 | 0.17903 | 139241.3306 | 576856.9412 | 435448.656 | 199779.0807 | 49379.8892 | 211628.0141 | 705426.9064 |  | 175805.5856 | 399558.2087 | 436813.489 | 705426.9064 | 399558.2087 | 2316267.6713 | 20644879.068 | 0.060115 | 269000000 | 360000000 | 1 | 0 | 220.9679 | 1702.5808 | 741386528.9542 | 3647677045.8341
6 | 111 | 105 | 1 | 1 | 42 | 0.19437 | 151176.3018 | 728033.243 | 435448.656 | 199779.0807 | 49379.8834 | 211628.0719 | 705426.9064 |  | 175805.5856 | 399558.2087 | 436813.541 | 705426.9064 | 399558.2087 | 2328202.6945 | 22973081.7625 | 0.064933 | 269000000 | 360000000 | 1 | 0 | 219.4349 | 1710.3552 | 744771855.5704 | 4392448901.4046
7 | 110 | 104 | 1 | 1 | 42 | 0.20972 | 163111.273 | 891144.516 | 435448.656 | 199779.0807 | 49379.8834 | 211628.0719 | 705426.9064 |  | 175805.5856 | 399558.2087 | 436813.541 | 705426.9064 | 399558.2087 | 2340137.6657 | 25313219.4282 | 0.069702 | 269000000 | 360000000 | 1 | 0 | 217.9018 | 1726.1188 | 751636112.3038 | 5144085013.7083
8 | 109 | 103 | 1 | 1 | 42 | 0.22506 | 175046.2442 | 1066190.7602 | 435448.656 | 199779.0807 | 49379.8834 | 211628.0719 | 705426.9064 |  | 175805.5856 | 399558.2087 | 436813.541 | 705426.9064 | 399558.2087 | 2352072.6369 | 27665292.0651 | 0.074422 | 269000000 | 360000000 | 1 | 0 | 216.3688 | 1734.1101 | 755115909.12 | 5899200922.8283
9 | 108 | 102 | 1 | 1 | 42 | 0.24041 | 186981.2154 | 1253171.9757 | 435448.656 | 199779.0807 | 49379.8834 | 211628.0719 | 705426.9064 |  | 175805.5856 | 399558.2087 | 436813.541 | 705426.9064 | 399558.2087 | 2364007.6081 | 30029299.6732 | 0.079095 | 269000000 | 360000000 | 1 | 0 | 214.8358 | 1750.3167 | 762173067.1492 | 6661373989.9775
10 | 107 | 101 | 1 | 1 | 46.8333 | 0.25575 | 198916.1866 | 1452088.1623 | 435448.656 | 199779.0807 | 49379.8834 | 211628.0719 | 705426.9064 |  | 175805.5856 | 399558.2087 | 436813.541 | 705426.9064 | 399558.2087 | 2375942.5793 | 32405242.2525 | 0.083721 | 269000000 | 360000000 | 1 | 0 | 213.3028 | 1758.5342 | 765751344.4597 | 7427125334.4372
11 | 106 | 100 | 1 | 1 | 46.8333 | 0.2711 | 210851.1578 | 1662939.3201 | 435448.656 | 199779.0807 | 49379.8834 | 211628.0719 | 705426.9064 |  | 175805.5856 | 399558.2087 | 436813.541 | 705426.9064 | 399558.2087 | 2387877.5505 | 34793119.803 | 0.088301 | 269000000 | 360000000 | 1 | 0 | 211.7697 | 1775.2027 | 773009651.0423 | 8200134985.4795
12 | 105 | 99 | 1 | 1 | 46.8333 | 0.28645 | 222786.129 | 1885725.4491 | 435448.656 | 199779.0807 | 49379.8834 | 211628.0719 | 705426.9064 |  | 175805.5856 | 399558.2087 | 436813.541 | 705426.9064 | 399558.2087 | 2399812.5217 | 37192932.3247 | 0.092835 | 269000000 | 360000000 | 1 | 0 | 210.2367 | 1783.6561 | 776690649.3806 | 8976825634.8601
13 | 104 | 98 | 1 | 1 | 46.8333 | 0.30179 | 234721.1002 | 2120446.5493 | 435448.656 | 199779.0807 | 49379.8834 | 211628.0719 | 705426.9064 |  | 175805.5856 | 399558.2087 | 436813.541 | 705426.9064 | 399558.2087 | 2411747.4929 | 39604679.8176 | 0.097324 | 269000000 | 360000000 | 1 | 0 | 208.7037 | 1800.8066 | 784158828.7015 | 9760984463.5616
14 | 103 | 97 | 1 | 1 | 46.8333 | 0.31714 | 246656.0714 | 2367102.6207 | 435448.656 | 199779.0807 | 49379.8834 | 211628.0719 | 705426.9064 |  | 175805.5856 | 399558.2087 | 436813.541 | 705426.9064 | 399558.2087 | 2423682.4641 | 42028362.2816 | 0.10177 | 269000000 | 360000000 | 1 | 0 | 207.1706 | 1809.5062 | 787947035.6035 | 10548931499.1651
15 | 102 | 96 | 1 | 1 | 46.8333 | 0.33248 | 258591.0426 | 2625693.6633 | 435448.656 | 199779.0807 | 49379.8834 | 211628.0719 | 705426.9064 |  | 175805.5856 | 399558.2087 | 436813.541 | 705426.9064 | 399558.2087 | 2435617.4353 | 44463979.7169 | 0.10617 | 269000000 | 360000000 | 1 | 0 | 205.6376 | 1827.1599 | 795634323.7557 | 11344565822.9208
16 | 101 | 95 | 1 | 1 | 46.8333 | 0.34783 | 270526.0138 | 2896219.6771 | 435448.656 | 199779.0807 | 49379.8834 | 211628.0719 | 705426.9064 |  | 175805.5856 | 399558.2087 | 436813.541 | 705426.9064 | 399558.2087 | 2447552.4065 | 46911532.1234 | 0.11053 | 269000000 | 416842105.2632 | 1.1579 | 0 | 204.1046 | 1836.1166 | 799534492.0094 | 12144100314.9302
17 | 100 | 94 | 1 | 1 | 46.8333 | 0.36317 | 282460.985 | 3178680.6621 | 435448.656 | 199779.0807 | 49379.8834 | 211628.0719 | 705426.9064 |  | 175805.5856 | 399558.2087 | 436813.541 | 705426.9064 | 399558.2087 | 2459487.3777 | 49371019.5011 | 0.11485 | 269000000 | 473684210.5263 | 1.3158 | 0 | 202.5716 | 1854.2959 | 807450675.0986 | 12951550990.0288
18 | 99 | 93 | 1 | 1 | 46.8333 | 0.37852 | 294395.9562 | 3473076.6182 | 435448.656 | 199779.0807 | 49379.8834 | 211628.0719 | 705426.9064 |  | 175805.5856 | 399558.2087 | 436813.541 | 705426.9064 | 399558.2087 | 2471422.3489 | 51842441.8499 | 0.11912 | 269000000 | 530526315.7895 | 1.4737 | 0 | 201.0385 | 1863.5213 | 811467842.6364 | 13763018832.6652
19 | 98 | 92 | 2 | 2 | 51.6667 | 0.39386 | 306330.9274 | 3779407.5456 | 435448.656 | 199779.0807 | 49379.8892 | 211628.0141 | 705426.9064 |  | 175805.5856 | 399558.2087 | 436813.489 | 705426.9064 | 399558.2087 | 2483357.268 | 54325799.118 | 0.12335 | 269000000 | 587368421.0526 | 1.6316 | 0 | 199.5055 | 1882.2502 | 819623298.3413 | 14582642131.0065
20 | 97 | 91 | 1 | 1 | 51.6667 | 0.40921 | 318265.8986 | 4097673.4442 | 435448.656 | 199779.0807 | 49379.8834 | 211628.0719 | 705426.9064 |  | 175805.5856 | 399558.2087 | 436813.541 | 705426.9064 | 399558.2087 | 2495292.2913 | 56821091.4092 | 0.12755 | 269000000 | 644210526.3158 | 1.7895 | 0 | 197.9725 | 1901.3593 | 827944347.0554 | 15410586478.062
21 | 96 | 90 | 1 | 1 | 51.6667 | 0.42455 | 330200.8698 | 4427874.314 | 435448.656 | 199779.0807 | 49379.8834 | 211628.0719 | 705426.9064 |  | 175805.5856 | 399558.2087 | 436813.541 | 705426.9064 | 399558.2087 | 2507227.2625 | 59328318.6717 | 0.1317 | 269000000 | 701052631.5789 | 1.9474 | 0 | 196.4394 | 1911.0601 | 832168552.9078 | 16242755030.9697
22 | 95 | 89 | 1 | 1 | 51.6667 | 0.4399 | 342135.841 | 4770010.155 | 435448.656 | 199779.0807 | 49379.8834 | 211628.0719 | 705426.9064 |  | 175805.5856 | 399558.2087 | 436813.541 | 705426.9064 | 399558.2087 | 2519162.2337 | 61847480.9053 | 0.13581 | 269000000 | 757894736.8421 | 2.1053 | 0 | 194.9064 | 1930.7618 | 840747610.1542 | 17083502641.1239
23 | 94 | 88 | 1 | 1 | 51.6667 | 0.45524 | 354070.8122 | 5124080.9671 | 435448.656 | 199779.0807 | 49379.8834 | 211628.0719 | 705426.9064 |  | 175805.5856 | 399558.2087 | 436813.541 | 705426.9064 | 399558.2087 | 2531097.2048 | 64378578.1102 | 0.13989 | 269000000 | 814736842.1053 | 2.2632 | 0 | 193.3734 | 1940.7657 | 845103815.3882 | 17928606456.5121
24 | 93 | 87 | 1 | 1 | 51.6667 | 0.47059 | 366005.7834 | 5490086.7505 | 435448.656 | 199779.0807 | 49379.8834 | 211628.0719 | 705426.9064 |  | 175805.5856 | 399558.2087 | 436813.541 | 705426.9064 | 399558.2087 | 2543032.176 | 66921610.2862 | 0.14392 | 269000000 | 871578947.3684 | 2.4211 | 0 | 191.8404 | 1961.0879 | 853953069.9996 | 18782559526.5117
25 | 92 | 86 | 1 | 1 | 51.6667 | 0.48593 | 377940.7546 | 5868027.5051 | 435448.656 | 199779.0807 | 49379.8834 | 211628.0719 | 705426.9064 |  | 175805.5856 | 399558.2087 | 436813.541 | 705426.9064 | 399558.2087 | 2554967.1472 | 69476577.4335 | 0.14792 | 269000000 | 928421052.6316 | 2.5789 | 0 | 190.3073 | 1971.4094 | 858447559.8417 | 19641007086.3534
26 | 91 | 85 | 1 | 1 | 51.6667 | 0.50128 | 389875.7258 | 6257903.2308 | 435448.656 | 199779.0807 | 49379.8834 | 211628.0719 | 705426.9064 |  | 175805.5856 | 399558.2087 | 436813.541 | 705426.9064 | 399558.2087 | 2566902.1184 | 72043479.5519 | 0.15189 | 269000000 | 985263157.8947 | 2.7368 | 0 | 188.7743 | 1992.3818 | 867579980.6911 | 20508587067.0445
27 | 90 | 84 | 1 | 1 | 51.6667 | 0.51662 | 401810.697 | 6659713.9278 | 435448.656 | 199779.0807 | 49379.8834 | 211628.0719 | 705426.9064 |  | 175805.5856 | 399558.2087 | 436813.541 | 705426.9064 | 399558.2087 | 2578837.0896 | 74622316.6415 | 0.15581 | 269000000 | 1042105263.1579 | 2.8947 | 0 | 187.2413 | 2003.0363 | 872219445.8284 | 21380806512.8729
28 | 89 | 83 | 9 | 9 | 56.5 | 0.53197 | 413745.6682 | 7073459.5959 | 435448.656 | 199779.0807 | 49379.8892 | 211628.0141 | 705426.9064 |  | 175805.5856 | 399558.2087 | 436813.489 | 705426.9064 | 399558.2087 | 2590772.0088 | 77213088.6504 | 0.1597 | 269000000 | 1098947368.4211 | 3.0526 | 0 | 185.7083 | 2024.6907 | 881648845.2428 | 22262455358.1157
29 | 88 | 82 | 9 | 9 | 56.5 | 0.54731 | 425680.6393 | 7499140.2353 | 435448.656 | 199779.0807 | 49379.8892 | 211628.0141 | 705426.9064 |  | 175805.5856 | 399558.2087 | 436813.489 | 705426.9064 | 399558.2087 | 2602706.98 | 79815795.6304 | 0.16355 | 269000000 | 1155789473.6842 | 3.2105 | 0 | 184.1752 | 2035.6945 | 886440415.0539 | 23148895773.1696
30 | 87 | 81 | 9 | 9 | 56.5 | 0.56266 | 437615.6105 | 7936755.8458 | 435448.656 | 199779.0807 | 49379.8892 | 211628.0141 | 705426.9064 |  | 175805.5856 | 399558.2087 | 436813.489 | 705426.9064 | 399558.2087 | 2614641.9512 | 82430437.5816 | 0.16737 | 269000000 | 1212631578.9474 | 3.3684 | 0 | 182.6422 | 2058.0647 | 896181518.516 | 24045077291.6857
31 | 86 | 80 | 9 | 9 | 56.5 | 0.57801 | 449550.5817 | 8386306.4276 | 435448.656 | 199779.0807 | 49379.8892 | 211628.0141 | 705426.9064 |  | 175805.5856 | 399558.2087 | 436813.489 | 705426.9064 | 399558.2087 | 2626576.9224 | 85057014.504 | 0.17115 | 269000000 | 1269473684.2105 | 3.5263 | 0 | 181.1092 | 2069.4352 | 901132797.6239 | 24946210089.3095
32 | 85 | 79 | 8 | 8 | 56.5 | 0.59335 | 461485.5529 | 8847791.9805 | 435448.656 | 199779.0807 | 49379.8892 | 211628.0141 | 705426.9064 |  | 175805.5856 | 399558.2087 | 436813.489 | 705426.9064 | 399558.2087 | 2638511.8936 | 87695526.3976 | 0.1749 | 269000000 | 1326315789.4737 | 3.6842 | 0 | 179.5761 | 2092.5574 | 911201320.5023 | 25857411409.8119
33 | 84 | 78 | 7 | 7 | 56.5 | 0.6087 | 473420.5241 | 9321212.5046 | 435448.656 | 199779.0807 | 49379.8892 | 211628.0141 | 705426.9064 |  | 175805.5856 | 399558.2087 | 436813.489 | 705426.9064 | 399558.2087 | 2650446.8648 | 90345973.2624 | 0.17862 | 269000000 | 1383157894.7368 | 3.8421 | 0 | 178.0431 | 2104.3134 | 916320429.0445 | 26773731838.8564
34 | 83 | 77 | 12 | 12 | 56.5 | 0.62404 | 485355.4953 | 9806568 | 996088.8006 | 319646.529 | 1058140.3595 | 1058140.3595 | 1058140.3595 |  | 351720.2859 | 399558.2087 | 2468001.005 | 1058140.3595 | 399558.2087 | 5726790.3982 | 96072763.6606 | 0.084752 | 269000000 | 1440000000 | 4 | 0 | 176.5101 | 2128.226 | 2119902106.2284 | 28893633945.0847
35 | 82 | 76 | 13 | 13 | 56.5 | 0.63939 | 497290.4665 | 10303858.4665 | 996088.8006 | 319646.529 | 1058140.3595 | 1058140.3595 | 1058140.3595 |  | 351720.2859 | 399558.2087 | 2468001.005 | 1058140.3595 | 399558.2087 | 5738725.3694 | 101811489.0299 | 0.086655 | 269000000 | 1496842105.2632 | 4.1579 | 0 | 174.9771 | 2152.6884 | 2144268797.1046 | 31037902742.1893
36 | 81 | 75 | 12 | 12 | 56.5 | 0.65473 | 509225.4377 | 10813083.9042 | 996088.8006 | 319646.529 | 1058140.3595 | 1058140.3595 | 1058140.3595 |  | 351720.2859 | 399558.2087 | 2468001.005 | 1058140.3595 | 399558.2087 | 5750660.3406 | 107562149.3705 | 0.088551 | 269000000 | 1553684210.5263 | 4.3158 | 0 | 173.444 | 2165.1317 | 2156663414.4289 | 33194566156.6182
37 | 80 | 74 | 1 | 1 | 61.3333 | 0.67008 | 521160.4089 | 11334244.3131 | 435448.656 | 199779.0807 | 49379.8834 | 211628.0719 | 705426.9064 |  | 175805.5856 | 399558.2087 | 436813.541 | 705426.9064 | 399558.2087 | 2698186.8016 | 110260336.1721 | 0.19315 | 269000000 | 1610526315.7895 | 4.4737 | 0 | 171.911 | 2190.4549 | 953830622.0463 | 34148396778.6645
38 | 79 | 73 | 1 | 1 | 61.3333 | 0.68542 | 533095.3801 | 11867339.6933 | 435448.656 | 199779.0807 | 49379.8834 | 211628.0719 | 705426.9064 |  | 175805.5856 | 399558.2087 | 436813.541 | 705426.9064 | 399558.2087 | 2710121.7728 | 112970457.9449 | 0.19671 | 269000000 | 1667368421.0526 | 4.6316 | 0 | 170.378 | 2203.3399 | 959441390.4113 | 35107838169.0758
39 | 78 | 72 | 1 | 1 | 61.3333 | 0.70077 | 545030.3513 | 12412370.0446 | 435448.656 | 199779.0807 | 49379.8834 | 211628.0719 | 705426.9064 |  | 175805.5856 | 399558.2087 | 436813.541 | 705426.9064 | 399558.2087 | 2722056.744 | 115692514.6889 | 0.20023 | 269000000 | 1724210526.3158 | 4.7895 | 0 | 168.845 | 2229.5701 | 970863311.7257 | 36078701480.8015
40 | 77 | 71 | 1 | 1 | 61.3333 | 0.71611 | 556965.3225 | 12969335.3671 | 435448.656 | 199779.0807 | 49379.8834 | 211628.0719 | 705426.9064 |  | 175805.5856 | 399558.2087 | 436813.541 | 705426.9064 | 399558.2087 | 2733991.7152 | 118426506.4041 | 0.20372 | 269000000 | 1781052631.5789 | 4.9474 | 0 | 167.3119 | 2242.9208 | 976676864.4905 | 37055378345.292
41 | 76 | 70 | 1 | 1 | 61.3333 | 0.73146 | 568900.2937 | 13538235.6608 | 435448.656 | 199779.0807 | 49379.8834 | 211628.0719 | 705426.9064 |  | 175805.5856 | 399558.2087 | 436813.541 | 705426.9064 | 399558.2087 | 2745926.6864 | 121172433.0905 | 0.20718 | 269000000 | 1837894736.8421 | 5.1053 | 0 | 165.7789 | 2270.1078 | 988515371.9389 | 38043893717.2309
42 | 75 | 69 | 1 | 1 | 61.3333 | 0.7468 | 580835.2649 | 14119070.9257 | 435448.656 | 199779.0807 | 49379.8834 | 211628.0719 | 705426.9064 |  | 175805.5856 | 399558.2087 | 436813.541 | 705426.9064 | 399558.2087 | 2757861.6576 | 123930294.7481 | 0.21061 | 269000000 | 1894736842.1053 | 5.2632 | 0 | 164.2459 | 2283.9499 | 994542904.6946 | 39038436621.9256
43 | 74 | 68 | 1 | 1 | 61.3333 | 0.76215 | 592770.2361 | 14711841.1618 | 435448.656 | 199779.0807 | 49379.8834 | 211628.0719 | 705426.9064 |  | 175805.5856 | 399558.2087 | 436813.541 | 705426.9064 | 399558.2087 | 2769796.6288 | 126700091.3768 | 0.21401 | 269000000 | 1951578947.3684 | 5.4211 | 0 | 162.7128 | 2312.1468 | 1006821212.16 | 40045257834.0856
44 | 73 | 67 | 6 | 1 | 61.3333 | 0.77749 | 604705.2073 | 15316546.3691 | 435448.656 | 199779.0807 | 49379.8892 | 211628.0141 | 705426.9064 |  | 175805.5856 | 399558.2087 | 436813.489 | 705426.9064 | 399558.2087 | 2781731.548 | 129481822.9248 | 0.21738 | 269000000 | 2008421052.6316 | 5.5789 | 0 | 161.1798 | 2326.508 | 1013074760.0616 | 41058332594.1472
45 | 72 | 66 | 1 | 1 | 61.3333 | 0.79284 | 616640.1785 | 15933186.5476 | 435448.656 | 199779.0807 | 49379.8834 | 211628.0719 | 705426.9064 |  | 175805.5856 | 399558.2087 | 436813.541 | 705426.9064 | 399558.2087 | 2793666.5712 | 132275489.496 | 0.22073 | 269000000 | 2065263157.8947 | 5.7368 | 0 | 159.6468 | 2355.7722 | 1025817838.8045 | 42084150432.9517
46 | 71 | 65 | 1 | 1 | 66.1667 | 0.80818 | 628575.1497 | 16561761.6973 | 435448.656 | 199779.0807 | 49379.8834 | 211628.0719 | 705426.9064 |  | 175805.5856 | 399558.2087 | 436813.541 | 705426.9064 | 399558.2087 | 2805601.5424 | 135081091.0384 | 0.22404 | 269000000 | 2122105263.1579 | 5.8947 | 0 | 158.1138 | 2370.6822 | 1032310356.7716 | 43116460789.7233
47 | 70 | 64 | 1 | 1 | 66.1667 | 0.82353 | 640510.1209 | 17202271.8182 | 435448.656 | 199779.0807 | 49379.8834 | 211628.0719 | 705426.9064 |  | 175805.5856 | 399558.2087 | 436813.541 | 705426.9064 | 399558.2087 | 2817536.5136 | 137898627.5519 | 0.22733 | 269000000 | 2178947368.4211 | 6.0526 | 0 | 156.5807 | 2401.0755 | 1045545104.9354 | 44162005894.6587
48 | 69 | 63 | 1 | 1 | 66.1667 | 0.83887 | 652445.0921 | 17854716.9103 | 435448.656 | 199779.0807 | 49379.8834 | 211628.0719 | 705426.9064 |  | 175805.5856 | 399558.2087 | 436813.541 | 705426.9064 | 399558.2087 | 2829471.4848 | 140728099.0367 | 0.23059 | 269000000 | 2235789473.6842 | 6.2105 | 0 | 155.0477 | 2416.5663 | 1052290557.2253 | 45214296451.884
49 | 68 | 62 | 1 | 1 | 66.1667 | 0.85422 | 664380.0633 | 18519096.9736 | 435448.656 | 199779.0807 | 49379.8834 | 211628.0719 | 705426.9064 |  | 175805.5856 | 399558.2087 | 436813.541 | 705426.9064 | 399558.2087 | 2841406.456 | 143569505.4927 | 0.23382 | 269000000 | 2292631578.9474 | 6.3684 | 0 | 153.5147 | 2448.1554 | 1066045989.3459 | 46280342441.2299
50 | 67 | 61 | 1 | 1 | 66.1667 | 0.86957 | 676315.0345 | 19195412.008 | 435448.656 | 199779.0807 | 49379.8834 | 211628.0719 | 705426.9064 |  | 175805.5856 | 399558.2087 | 436813.541 | 705426.9064 | 399558.2087 | 2853341.4272 | 146422846.9198 | 0.23703 | 269000000 | 2349473684.2105 | 6.5263 | 0 | 151.9817 | 2480.5813 | 1080165803.7743 | 47360508245.0042
51 | 66 | 60 | 1 | 1 | 66.1667 | 0.88491 | 688250.0057 | 19883662.0137 | 435448.656 | 199779.0807 | 49379.8834 | 211628.0719 | 705426.9064 |  | 175805.5856 | 399558.2087 | 436813.541 | 705426.9064 | 399558.2087 | 2865276.3984 | 149288123.3182 | 0.2402 | 269000000 | 2406315789.4737 | 6.6842 | 0 | 150.4486 | 2497.1185 | 1087366909.1328 | 48447875154.137
52 | 65 | 59 | 2 | 2 | 66.1667 | 0.90026 | 700184.9769 | 20583846.9906 | 435448.656 | 199779.0807 | 49379.8892 | 211628.0141 | 705426.9064 |  | 175805.5856 | 399558.2087 | 436813.489 | 705426.9064 | 399558.2087 | 2877211.3175 | 152165334.6357 | 0.24336 | 269000000 | 2463157894.7368 | 6.8421 | 0 | 148.9156 | 2530.8634 | 1102061056.5535 | 49549936210.6905
53 | 64 | 58 | 1 | 1 | 66.1667 | 0.9156 | 712119.9481 | 21295966.9387 | 435448.656 | 199779.0807 | 49379.8834 | 211628.0719 | 705426.9064 |  | 175805.5856 | 399558.2087 | 436813.541 | 705426.9064 | 399558.2087 | 2889146.3408 | 155054480.9765 | 0.24648 | 269000000 | 2520000000 | 7 | 0 | 147.3826 | 2548.0801 | 1109558070.5437 | 50659494281.2342
54 | 63 | 57 | 1 | 1 | 66.1667 | 0.93095 | 724054.9193 | 22020021.8579 | 435448.656 | 199779.0807 | 49379.8834 | 211628.0719 | 705426.9064 |  | 175805.5856 | 399558.2087 | 436813.541 | 705426.9064 | 399558.2087 | 2901081.3119 | 157955562.2884 | 0.24958 | 269000000 | 2576842105.2632 | 7.1579 | 0 | 145.8495 | 2583.2261 | 1124862319.7926 | 51784356601.0267
55 | 62 | 56 | 1 | 1 | 71 | 0.94629 | 735989.8905 | 22756011.7484 | 435448.656 | 199779.0807 | 49379.8834 | 211628.0719 | 705426.9064 |  | 175805.5856 | 399558.2087 | 436813.541 | 705426.9064 | 399558.2087 | 2913016.2831 | 160868578.5716 | 0.25266 | 269000000 | 2633684210.5263 | 7.3158 | 0 | 144.3165 | 2601.1651 | 1132673863.68 | 52917030464.7067
56 | 61 | 55 | 1 | 1 | 71 | 0.96164 | 747924.8617 | 23503936.6101 | 435448.656 | 199779.0807 | 49379.8834 | 211628.0719 | 705426.9064 |  | 175805.5856 | 399558.2087 | 436813.541 | 705426.9064 | 399558.2087 | 2924951.2543 | 163793529.8259 | 0.25571 | 269000000 | 2690526315.7895 | 7.4737 | 0 | 142.7835 | 2637.8013 | 1148627016.6896 | 54065657481.3963
57 | 60 | 54 | 1 | 1 | 71 | 0.97698 | 759859.8329 | 24263796.4429 | 435448.656 | 199779.0807 | 49379.8834 | 211628.0719 | 705426.9064 |  | 175805.5856 | 399558.2087 | 436813.541 | 705426.9064 | 399558.2087 | 2936886.2255 | 166730416.0514 | 0.25873 | 269000000 | 2747368421.0526 | 7.6316 | 0 | 141.2505 | 2656.5091 | 1156773307.5881 | 55222430788.9844
58 | 59 | 53 | 1 | 1 | 71 | 0.99233 | 771794.8041 | 25035591.247 | 435448.656 | 199779.0807 | 49379.8834 | 211628.0719 | 705426.9064 |  | 175805.5856 | 399558.2087 | 436813.541 | 705426.9064 | 399558.2087 | 2948821.1967 | 169679237.2482 | 0.26173 | 269000000 | 2804210526.3158 | 7.7895 | 0 | 139.7174 | 2694.7322 | 1173417527.8412 | 56395848316.8255
59 | 58 | 52 | 1 | 1 | 71 | 1.0077 | 783729.7753 | 25819321.0222 | 435448.656 | 199779.0807 | 49379.8834 | 211628.0719 | 705426.9064 |  | 175805.5856 | 399558.2087 | 436813.541 | 705426.9064 | 399558.2087 | 2960756.1679 | 172639993.4161 | 0.26471 | 269000000 | 2861052631.5789 | 7.9474 | 0 | 138.1844 | 2714.2593 | 1181920553.4052 | 57577768870.2308
60 | 57 | 51 | 1 | 1 | 71 | 1.023 | 795664.7464 | 26614985.7687 | 435448.656 | 199779.0807 | 49379.8834 | 211628.0719 | 705426.9064 |  | 175805.5856 | 399558.2087 | 436813.541 | 705426.9064 | 399558.2087 | 2972691.1391 | 175612684.5552 | 0.26766 | 269000000 | 2917894736.8421 | 8.1053 | 0 | 136.6514 | 2754.1749 | 1199301738.0141 | 58777070608.2449
61 | 56 | 50 | 1 | 1 | 71 | 1.0384 | 807599.7176 | 27422585.4863 | 435448.656 | 199779.0807 | 49379.8834 | 211628.0719 | 705426.9064 |  | 175805.5856 | 399558.2087 | 436813.541 | 705426.9064 | 399558.2087 | 2984626.1103 | 178597310.6656 | 0.27059 | 269000000 | 2974736842.1053 | 8.2632 | 0 | 135.1183 | 2774.5761 | 1208185454.592 | 59985256062.8369
62 | 55 | 49 | 3 | 3 | 71 | 1.0537 | 819534.6888 | 28242120.1752 | 435448.656 | 199779.0807 | 49379.8892 | 211628.0141 | 705426.9064 |  | 175805.5856 | 399558.2087 | 436813.489 | 705426.9064 | 399558.2087 | 2996561.0295 | 181593871.6951 | 0.27349 | 269000000 | 3031578947.3684 | 8.4211 | 0 | 133.5853 | 2816.2991 | 1226353656.9167 | 61211609719.7536
63 | 54 | 48 | 3 | 3 | 71 | 1.0691 | 831469.66 | 29073589.8352 | 435448.656 | 199779.0807 | 49379.8892 | 211628.0141 | 705426.9064 |  | 175805.5856 | 399558.2087 | 436813.489 | 705426.9064 | 399558.2087 | 3008496.0007 | 184602367.6958 | 0.27637 | 269000000 | 3088421052.6316 | 8.5789 | 0 | 132.0523 | 2837.6347 | 1235644214.9236 | 62447253934.6772
64 | 53 | 47 | 3 | 3 | 75.8333 | 1.0844 | 843404.6312 | 29916994.4664 | 435448.656 | 199779.0807 | 49379.8892 | 211628.0141 | 705426.9064 |  | 175805.5856 | 399558.2087 | 436813.489 | 705426.9064 | 399558.2087 | 3020430.9719 | 187622798.6677 | 0.27923 | 269000000 | 3145263157.8947 | 8.7368 | 0 | 130.5193 | 2881.2906 | 1254654125.9225 | 63701908060.5997
65 | 52 | 46 | 3 | 3 | 75.8333 | 1.0997 | 855339.6024 | 30772334.0689 | 435448.656 | 199779.0807 | 49379.8892 | 211628.0141 | 705426.9064 |  | 175805.5856 | 399558.2087 | 436813.489 | 705426.9064 | 399558.2087 | 3032365.9431 | 190655164.6108 | 0.28207 | 269000000 | 3202105263.1579 | 8.8947 | 0 | 128.9862 | 2926.3108 | 1274258096.64 | 64976166157.2397
66 | 51 | 45 | 5 | 5 | 75.8333 | 1.1151 | 867274.5736 | 31639608.6425 | 435448.656 | 199779.0807 | 49379.8892 | 211628.0141 | 705426.9064 |  | 175805.5856 | 399558.2087 | 436813.489 | 705426.9064 | 399558.2087 | 3044300.9143 | 193699465.5251 | 0.28488 | 269000000 | 3258947368.4211 | 9.0526 | 0 | 127.4532 | 2949.3526 | 1284291624.96 | 66260457782.1997
67 | 50 | 44 | 4 | 4 | 75.8333 | 1.1304 | 879209.5448 | 32518818.1873 | 435448.656 | 199779.0807 | 49379.8892 | 211628.0141 | 705426.9064 |  | 175805.5856 | 399558.2087 | 436813.489 | 705426.9064 | 399558.2087 | 3056235.8855 | 196755701.4105 | 0.28768 | 269000000 | 3315789473.6842 | 9.2105 | 0 | 125.9202 | 2996.5422 | 1304840290.9594 | 67565298073.159
68 | 49 | 43 | 12 | 12 | 75.8333 | 1.1458 | 891144.516 | 33409962.7033 | 996088.8006 | 319646.529 | 1058140.3595 | 1058140.3595 | 1058140.3595 |  | 351720.2859 | 399558.2087 | 2468001.005 | 1058140.3595 | 399558.2087 | 6132579.4189 | 202888280.8294 | 0.14531 | 269000000 | 3372631578.9474 | 9.3684 | 0 | 124.3872 | 3020.7079 | 3008893312.0661 | 70574191385.2251
69 | 48 | 42 | 13 | 13 | 75.8333 | 1.1611 | 903079.4872 | 34313042.1906 | 996088.8006 | 319646.529 | 1058140.3595 | 1058140.3595 | 1058140.3595 |  | 351720.2859 | 399558.2087 | 2468001.005 | 1058140.3595 | 399558.2087 | 6144514.3901 | 209032795.2194 | 0.14697 | 269000000 | 3429473684.2105 | 9.5263 | 0 | 122.8541 | 3070.2277 | 3058219431.936 | 73632410817.1611
70 | 47 | 41 | 12 | 12 | 75.8333 | 1.1765 | 915014.4584 | 35228056.649 | 996088.8006 | 319646.529 | 1058140.3595 | 1058140.3595 | 1058140.3595 |  | 351720.2859 | 399558.2087 | 2468001.005 | 1058140.3595 | 399558.2087 | 6156449.3612 | 215189244.5807 | 0.14863 | 269000000 | 3486315789.4737 | 9.6842 | 0 | 121.3211 | 3095.6015 | 3083493972.6958 | 76715904789.8569
71 | 46 | 40 | 1 | 1 | 75.8333 | 1.1918 | 926949.4296 | 36155006.0786 | 435448.656 | 199779.0807 | 49379.8834 | 211628.0719 | 705426.9064 |  | 175805.5856 | 399558.2087 | 436813.541 | 705426.9064 | 399558.2087 | 3103975.8223 | 218293220.403 | 0.29863 | 269000000 | 3543157894.7368 | 9.8421 | 0 | 119.7881 | 3147.6284 | 1370630557.7304 | 78086535347.5873
72 | 45 | 39 | 1 | 1 | 75.8333 | 1.2072 | 938884.4008 | 37093890.4794 | 435448.656 | 199779.0807 | 49379.8834 | 211628.0719 | 705426.9064 |  | 175805.5856 | 399558.2087 | 436813.541 | 705426.9064 | 399558.2087 | 3115910.7935 | 221409131.1965 | 0.30132 | 269000000 | 3600000000 | 10 | 0 | 118.255 | 3174.3032 | 1382246070.9315 | 79468781418.5188
73 | 44 | 38 | 1 | 1 | 80.6667 | 1.2225 | 950819.372 | 38044709.8514 | 435448.656 | 199779.0807 | 49379.8834 | 211628.0719 | 705426.9064 |  | 175805.5856 | 399558.2087 | 436813.541 | 705426.9064 | 399558.2087 | 3127845.7647 | 224536976.9612 | 0.30399 | 269000000 | 3656842105.2632 | 10.1579 | 0 | 116.722 | 3229.0326 | 1406077899.7407 | 80874859318.2595
74 | 43 | 37 | 1 | 1 | 80.6667 | 1.2379 | 962754.3432 | 39007464.1946 | 435448.656 | 199779.0807 | 49379.8834 | 211628.0719 | 705426.9064 |  | 175805.5856 | 399558.2087 | 436813.541 | 705426.9064 | 399558.2087 | 3139780.7359 | 227676757.697 | 0.30663 | 269000000 | 3713684210.5263 | 10.3158 | 0 | 115.189 | 3257.1111 | 1418304664.0863 | 82293163982.3458
75 | 42 | 36 | 1 | 1 | 80.6667 | 1.2532 | 974689.3144 | 39982153.509 | 435448.656 | 199779.0807 | 49379.8834 | 211628.0719 | 705426.9064 |  | 175805.5856 | 399558.2087 | 436813.541 | 705426.9064 | 399558.2087 | 3151715.7071 | 230828473.4041 | 0.30926 | 269000000 | 3770526315.7895 | 10.4737 | 0 | 113.656 | 3314.7591 | 1443407401.5037 | 83736571383.8495
76 | 41 | 35 | 1 | 1 | 80.6667 | 1.2685 | 986624.2856 | 40968777.7946 | 435448.656 | 199779.0807 | 49379.8834 | 211628.0719 | 705426.9064 |  | 175805.5856 | 399558.2087 | 436813.541 | 705426.9064 | 399558.2087 | 3163650.6783 | 233992124.0824 | 0.31186 | 269000000 | 3827368421.0526 | 10.6316 | 0 | 112.1229 | 3344.3552 | 1456294967.5886 | 85192866351.4381
77 | 40 | 34 | 1 | 1 | 80.6667 | 1.2839 | 998559.2568 | 41967337.0514 | 435448.656 | 199779.0807 | 49379.8834 | 211628.0719 | 705426.9064 |  | 175805.5856 | 399558.2087 | 436813.541 | 705426.9064 | 399558.2087 | 3175585.6495 | 237167709.7319 | 0.31445 | 269000000 | 3884210526.3158 | 10.7895 | 0 | 110.5899 | 3405.1616 | 1482773057.9084 | 86675639409.3465
78 | 39 | 33 | 1 | 1 | 80.6667 | 1.2992 | 1010494.228 | 42977831.2794 | 435448.656 | 199779.0807 | 49379.8834 | 211628.0719 | 705426.9064 |  | 175805.5856 | 399558.2087 | 436813.541 | 705426.9064 | 399558.2087 | 3187520.6207 | 240355230.3525 | 0.31702 | 269000000 | 3941052631.5789 | 10.9474 | 0 | 109.0569 | 3436.4017 | 1496376480.458 | 88172015889.8044
79 | 38 | 32 | 1 | 1 | 80.6667 | 1.3146 | 1022429.1992 | 44000260.4786 | 435448.656 | 199779.0807 | 49379.8834 | 211628.0719 | 705426.9064 |  | 175805.5856 | 399558.2087 | 436813.541 | 705426.9064 | 399558.2087 | 3199455.5919 | 243554685.9444 | 0.31956 | 269000000 | 3997894736.8421 | 11.1053 | 0 | 107.5239 | 3500.6335 | 1524346134.2983 | 89696362024.1028
80 | 37 | 31 | 1 | 1 | 80.6667 | 1.3299 | 1034364.1704 | 45034624.6489 | 435448.656 | 199779.0807 | 49379.8834 | 211628.0719 | 705426.9064 |  | 175805.5856 | 399558.2087 | 436813.541 | 705426.9064 | 399558.2087 | 3211390.5631 | 246766076.5075 | 0.32209 | 269000000 | 4054736842.1053 | 11.2632 | 0 | 105.9908 | 3567.3122 | 1553381298.7611 | 91249743322.8639
81 | 36 | 30 | 1 | 1 | 80.6667 | 1.3453 | 1046299.1416 | 46080923.7905 | 435448.656 | 199779.0807 | 49379.8834 | 211628.0719 | 705426.9064 |  | 175805.5856 | 399558.2087 | 436813.541 | 705426.9064 | 399558.2087 | 3223325.5343 | 249989402.0417 | 0.3246 | 269000000 | 4111578947.3684 | 11.4211 | 0 | 104.4578 | 3601.6133 | 1568317657.4031 | 92818060980.267
82 | 35 | 29 | 1 | 1 | 85.5 | 1.3606 | 1058234.1128 | 47139157.9033 | 435448.656 | 199779.0807 | 49379.8834 | 211628.0719 | 705426.9064 |  | 175805.5856 | 399558.2087 | 436813.541 | 705426.9064 | 399558.2087 | 3235260.5055 | 253224662.5472 | 0.32709 | 269000000 | 4168421052.6316 | 11.5789 | 0 | 102.9248 | 3672.2331 | 1599068984.0188 | 94417129964.2858
83 | 34 | 28 | 1 | 1 | 85.5 | 1.376 | 1070169.084 | 48209326.9873 | 435448.656 | 199779.0807 | 49379.8834 | 211628.0719 | 705426.9064 |  | 175805.5856 | 399558.2087 | 436813.541 | 705426.9064 | 399558.2087 | 3247195.4767 | 256471858.0238 | 0.32957 | 269000000 | 4225263157.8947 | 11.7368 | 0 | 101.3917 | 3708.5919 | 1614901350.1972 | 96032031314.483
84 | 33 | 27 | 1 | 1 | 85.5 | 1.3913 | 1082104.0552 | 49291431.0424 | 435448.656 | 199779.0807 | 49379.8834 | 211628.0719 | 705426.9064 |  | 175805.5856 | 399558.2087 | 436813.541 | 705426.9064 | 399558.2087 | 3259130.4478 | 259730988.4717 | 0.33202 | 269000000 | 4282105263.1579 | 11.8947 | 0 | 99.8587 | 3783.5129 | 1647525619.8982 | 97679556934.3812
85 | 32 | 26 | 1 | 1 | 85.5 | 1.4066 | 1094039.0264 | 50385470.0688 | 435448.656 | 199779.0807 | 49379.8834 | 211628.0719 | 705426.9064 |  | 175805.5856 | 399558.2087 | 436813.541 | 705426.9064 | 399558.2087 | 3271065.419 | 263002053.8907 | 0.33446 | 269000000 | 4338947368.4211 | 12.0526 | 0 | 98.3257 | 3822.1202 | 1664337105.8155 | 99343894040.1967
86 | 31 | 25 | 2 | 2 | 85.5 | 1.422 | 1105973.9976 | 51491444.0664 | 435448.656 | 199779.0807 | 49379.8892 | 211628.0141 | 705426.9064 |  | 175805.5856 | 399558.2087 | 436813.489 | 705426.9064 | 399558.2087 | 3283000.3382 | 266285054.2289 | 0.33688 | 269000000 | 4395789473.6842 | 12.2105 | 0 | 96.7927 | 3901.7477 | 1699010795.52 | 101042904835.7167
87 | 30 | 24 | 1 | 1 | 85.5 | 1.4373 | 1117908.9688 | 52609353.0351 | 435448.656 | 199779.0807 | 49379.8834 | 211628.0719 | 705426.9064 |  | 175805.5856 | 399558.2087 | 436813.541 | 705426.9064 | 399558.2087 | 3294935.3614 | 269579989.5904 | 0.33928 | 269000000 | 4452631578.9474 | 12.3684 | 0 | 95.2596 | 3942.8187 | 1716895119.6834 | 102759799955.4001
88 | 29 | 23 | 1 | 1 | 85.5 | 1.4527 | 1129843.94 | 53739196.9751 | 435448.656 | 199779.0807 | 49379.8834 | 211628.0719 | 705426.9064 |  | 175805.5856 | 399558.2087 | 436813.541 | 705426.9064 | 399558.2087 | 3306870.3326 | 272886859.923 | 0.34167 | 269000000 | 4509473684.2105 | 12.5263 | 0 | 93.7266 | 4027.6105 | 1753817595.3755 | 104513617550.7756
89 | 28 | 22 | 1 | 1 | 85.5 | 1.468 | 1141778.9112 | 54880975.8862 | 435448.656 | 199779.0807 | 49379.8834 | 211628.0719 | 705426.9064 |  | 175805.5856 | 399558.2087 | 436813.541 | 705426.9064 | 399558.2087 | 3318805.3038 | 276205665.2268 | 0.34403 | 269000000 | 4566315789.4737 | 12.6842 | 0 | 92.1936 | 4071.3889 | 1772880830.1078 | 106286498380.8834
90 | 27 | 21 | 1 | 1 | 85.5 | 1.4834 | 1153713.8823 | 56034689.7686 | 435448.656 | 199779.0807 | 49379.8834 | 211628.0719 | 705426.9064 |  | 175805.5856 | 399558.2087 | 436813.541 | 705426.9064 | 399558.2087 | 3330740.275 | 279536405.5019 | 0.34638 | 269000000 | 4623157894.7368 | 12.8421 | 0 | 90.6606 | 4161.8642 | 1812278181.888 | 108098776562.7714
91 | 26 | 20 | 1 | 1 | 90.3333 | 1.4987 | 1165648.8535 | 57200338.6221 | 435448.656 | 199779.0807 | 49379.8834 | 211628.0719 | 705426.9064 |  | 175805.5856 | 399558.2087 | 436813.541 | 705426.9064 | 399558.2087 | 3342675.2462 | 282879080.7481 | 0.34872 | 269000000 | 4680000000 | 13 | 0 | 89.1275 | 4208.6267 | 1832640858.089 | 109931417420.8604
92 | 25 | 19 | 1 | 1 | 90.3333 | 1.5141 | 1177583.8247 | 58377922.4469 | 435448.656 | 199779.0807 | 49379.8834 | 211628.0719 | 705426.9064 |  | 175805.5856 | 399558.2087 | 436813.541 | 705426.9064 | 399558.2087 | 3354610.2174 | 286233690.9655 | 0.35103 | 269000000 | 4736842105.2632 | 13.1579 | 0 | 87.5945 | 4305.3768 | 1874770532.9876 | 111806187953.848
93 | 24 | 18 | 1 | 1 | 90.3333 | 1.5294 | 1189518.7959 | 59567441.2428 | 435448.656 | 199779.0807 | 49379.8834 | 211628.0719 | 705426.9064 |  | 175805.5856 | 399558.2087 | 436813.541 | 705426.9064 | 399558.2087 | 3366545.1886 | 289600236.1541 | 0.35334 | 269000000 | 4793684210.5263 | 13.3158 | 0 | 86.0615 | 4355.4393 | 1896570190.3479 | 113702758144.1959
94 | 23 | 17 | 1 | 1 | 90.3333 | 1.5448 | 1201453.7671 | 60768895.0099 | 435448.656 | 199779.0807 | 49379.8834 | 211628.0719 | 705426.9064 |  | 175805.5856 | 399558.2087 | 436813.541 | 705426.9064 | 399558.2087 | 3378480.1598 | 292978716.314 | 0.35562 | 269000000 | 4850526315.7895 | 13.4737 | 0 | 84.5284 | 4459.1402 | 1941726623.4514 | 115644484767.6473
95 | 22 | 16 | 1 | 1 | 90.3333 | 1.5601 | 1213388.7383 | 61982283.7483 | 435448.656 | 199779.0807 | 49379.8834 | 211628.0719 | 705426.9064 |  | 175805.5856 | 399558.2087 | 436813.541 | 705426.9064 | 399558.2087 | 3390415.131 | 296369131.445 | 0.35789 | 269000000 | 4907368421.0526 | 13.6316 | 0 | 82.9954 | 4567.8998 | 1989085809.3893 | 117633570577.0366
96 | 21 | 15 | 1 | 1 | 90.3333 | 1.5754 | 1225323.7095 | 63207607.4578 | 435448.656 | 199779.0807 | 49379.8834 | 211628.0719 | 705426.9064 |  | 175805.5856 | 399558.2087 | 436813.541 | 705426.9064 | 399558.2087 | 3402350.1022 | 299771481.5472 | 0.36014 | 269000000 | 4964210526.3158 | 13.7895 | 0 | 81.4624 | 4624.2936 | 2013642424.32 | 119647213001.3566
97 | 20 | 14 | 1 | 1 | 90.3333 | 1.5908 | 1237258.6807 | 64444866.1385 | 435448.656 | 199779.0807 | 49379.8834 | 211628.0719 | 705426.9064 |  | 175805.5856 | 399558.2087 | 436813.541 | 705426.9064 | 399558.2087 | 3414285.0734 | 303185766.6206 | 0.36238 | 269000000 | 5021052631.5789 | 13.9474 | 0 | 79.9294 | 4741.3643 | 2064620713.5433 | 121711833714.8999
98 | 19 | 13 | 1 | 11 | 90.3333 | 1.6061 | 1249193.6519 | 65694059.7905 | 435448.656 | 199779.0807 | 49379.8892 | 211628.0141 | 705426.9064 |  | 175805.5856 | 399558.2087 | 436813.489 | 705426.9064 | 399558.2087 | 3426219.9926 | 306611986.6132 | 0.3646 | 269000000 | 5077894736.8421 | 14.1053 | 0 | 78.3963 | 4802.151 | 2091090209.8708 | 123802923924.7707
99 | 18 | 12 | 1 | 11 | 90.3333 | 1.6215 | 1261128.6231 | 66955188.4136 | 435448.656 | 199779.0807 | 49379.8892 | 211628.0141 | 705426.9064 |  | 175805.5856 | 399558.2087 | 436813.489 | 705426.9064 | 399558.2087 | 3438154.9638 | 310050141.577 | 0.3668 | 269000000 | 5134736842.1053 | 14.2632 | 0 | 76.8633 | 4928.5234 | 2146118899.6042 | 125949042824.3749
100 | 17 | 11 | 1 | 11 | 95.1667 | 1.6368 | 1273063.5943 | 68228252.0079 | 435448.656 | 199779.0807 | 49379.8892 | 211628.0141 | 705426.9064 |  | 175805.5856 | 399558.2087 | 436813.489 | 705426.9064 | 399558.2087 | 3450089.935 | 313500231.5119 | 0.36899 | 269000000 | 5191578947.3684 | 14.4211 | 0 | 75.3303 | 4994.2371 | 2174733818.2656 | 128123776642.6405
101 | 16 | 10 | 1 | 11 | 95.1667 | 1.6522 | 1284998.5655 | 69513250.5734 | 435448.656 | 199779.0807 | 49379.8892 | 211628.0141 | 705426.9064 |  | 175805.5856 | 399558.2087 | 436813.489 | 705426.9064 | 399558.2087 | 3462024.9062 | 316962256.4181 | 0.37117 | 269000000 | 5248421052.6316 | 14.5789 | 0 | 73.7972 | 5131.0655 | 2234315566.7112 | 130358092209.3517
102 | 15 | 9 | 12 | 12 | 95.1667 | 1.6675 | 1296933.5367 | 70810184.1101 | 435448.656 | 199779.0807 | 1058140.3595 | 1058140.3595 | 1058140.3595 |  | 351720.2859 | 399558.2087 | 2468001.005 | 1058140.3595 | 399558.2087 | 5857860.8465 | 322820117.2647 | 0.2214 | 269000000 | 5305263157.8947 | 14.7368 | 0 | 72.2642 | 5202.3303 | 2265347727.36 | 132623439936.7117
103 | 14 | 8 | 13 | 13 | 95.1667 | 1.6829 | 1308868.5079 | 72119052.618 | 435448.656 | 199779.0807 | 1058140.3595 | 1058140.3595 | 1058140.3595 |  | 351720.2859 | 399558.2087 | 2468001.005 | 1058140.3595 | 399558.2087 | 5869795.8177 | 328689913.0824 | 0.22298 | 269000000 | 5362105263.1579 | 14.8947 | 0 | 70.7312 | 5350.9683 | 2330071948.1417 | 134953511884.8534
104 | 13 | 7 | 12 | 12 | 95.1667 | 1.6982 | 1320803.4791 | 73439856.0971 | 435448.656 | 199779.0807 | 1058140.3595 | 1058140.3595 | 1058140.3595 |  | 351720.2859 | 399558.2087 | 2468001.005 | 1058140.3595 | 399558.2087 | 5881730.7889 | 334571643.8714 | 0.22456 | 269000000 | 5418947368.4211 | 15.0526 | 0 | 69.1982 | 5428.5186 | 2363841106.8104 | 137317352991.6638
105 | 12 | 6 | na | na | 95.1667 | 1.7136 | 1332738.4503 | 74772594.5474 | 435448.656 | 199779.0807 | 0 | 0 | 0 |  | 351720.2859 | 399558.2087 | 351720.2859 | 0 | 399558.2087 | 2719244.6815 | 337290888.5529 | 0.49011 | 269000000 | 5475789473.6842 | 15.2105 | 0 | 67.6651 | 5590.5639 | 2434403527.9093 | 139751756519.5731
106 | 11 | 5 | na | na | 95.1667 | 1.7289 | 1344673.4215 | 76117267.9689 | 435448.656 | 199779.0807 | 0 | 0 | 0 |  | 351720.2859 | 399558.2087 | 351720.2859 | 0 | 399558.2087 | 2731179.6527 | 340022068.2056 | 0.49234 | 269000000 | 5532631578.9474 | 15.3684 | 0 | 66.1321 | 5675.2694 | 2471288429.8473 | 142223044949.4203
107 | 10 | 4 | na | na | 95.1667 | 1.7442 | 1356608.3927 | 77473876.3616 | 435448.656 | 199779.0807 | 0 | 0 | 0 |  | 351720.2859 | 399558.2087 | 351720.2859 | 0 | 399558.2087 | 2743114.6239 | 342765182.8295 | 0.49455 | 269000000 | 5589473684.2105 | 15.5263 | 0 | 64.5991 | 5852.6216 | 2548516193.28 | 144771561142.7003
108 | 9 | 3 | na | na | 100 | 1.7596 | 1368543.3639 | 78842419.7255 | 435448.656 | 199779.0807 | 0 | 0 | 0 |  | 351720.2859 | 399558.2087 | 351720.2859 | 0 | 399558.2087 | 2755049.5951 | 345520232.4246 | 0.49674 | 269000000 | 5646315789.4737 | 15.6842 | 0 | 63.0661 | 5945.5203 | 2588968831.2686 | 147360529973.9689
109 | 8 | 2 | 15 | 15 | 100 | 1.7749 | 1380478.3351 | 80222898.0606 | 435448.656 | 199779.0807 | 1058140.3595 | 1058140.3595 | 1058140.3595 |  | 351720.2859 | 399558.2087 | 2468001.005 | 1058140.3595 | 399558.2087 | 5941405.6449 | 351461638.0695 | 0.23235 | 269000000 | 5703157894.7368 | 15.8421 | 0 | 61.533 | 6140.4554 | 2673853055.2446 | 150034383029.2135
110 | 7 | 1 | 14 | 14 | 100 | 1.7903 | 1392413.3063 | 81615311.3669 | 870897.312 | 319646.529 | 1058140.3595 | 1058140.3595 | 1058140.3595 |  | 351720.2859 | 399558.2087 | 2468001.005 | 1058140.3595 | 399558.2087 | 6508656.7205 | 357970294.7901 | 0.21393 | 269000000 | 5760000000 | 16 | 0 | 60 | 6242.7963 | 5436834545.664 | 155471217574.8775
111 | 6 | 0 | 14 | 14 | 100 | 1.8056 | 1404348.2775 | 83019659.6443 | 1306345.968 | 319646.529 | 1058140.3595 | 1058140.3595 | 1058140.3595 |  | 351720.2859 | 2267961.75 | 2468001.005 | 1058140.3595 | 2267961.75 | 8824443.889 | 366794738.6791 | 0.15914
112 | 5 | -1 | 14 | 14 | 100 | 1.821 | 1416283.2487 | 84435942.893 | 1306345.968 | 319646.529 | 1058140.3595 | 1058140.3595 | 1058140.3595 |  | 351720.2859 | 2267961.75 | 2468001.005 | 1058140.3595 | 2267961.75 | 8836378.8602 | 375631117.5393 | 0.16028
113 | 4 | -2 | 14 | 14 | 100 | 1.8363 | 1428218.2199 | 85864161.1129 | 1306345.968 | 319646.529 | 1058140.3595 | 1058140.3595 | 1058140.3595 |  | 351720.2859 | 2267961.75 | 2468001.005 | 1058140.3595 | 2267961.75 | 8848313.8314 | 384479431.3707 | 0.16141
114 | 3 | -3 | 14 | 14 | 100 | 1.8517 | 1440153.1911 | 87304314.304 | 1306345.968 | 319646.529 | 1058140.3595 | 1058140.3595 | 1058140.3595 |  | 351720.2859 | 2267961.75 | 2468001.005 | 1058140.3595 | 2267961.75 | 8860248.8026 | 393339680.1734 | 0.16254
115 | 2 | -4 | 14 | 14 | 100 | 1.867 | 1452088.1623 | 88756402.4662 | 1306345.968 | 319646.529 | 1058140.3595 | 1058140.3595 | 1058140.3595 |  | 351720.2859 | 2267961.75 | 2468001.005 | 1058140.3595 | 2267961.75 | 8872183.7738 | 402211863.9472 | 0.16367
116 | 1 | -5 | 14 | 14 | 100 | 1.8824 | 1464023.1335 | 90220425.5997 | 1306345.968 | 319646.529 | 1058140.3595 | 1058140.3595 | 1058140.3595 |  | 351720.2859 | 2267961.75 | 2468001.005 | 1058140.3595 | 2267961.75 | 8884118.745 | 411095982.6922 | 0.16479
117 | 0 | -6 |  |  |  |  | 498044.4003 | 90718470 | 2422183.149 | 1410672.2085 | 0 | 0 | 0 |  | 0 | 0 | 0 | 0 | 0 | 4330899.7578 | 415426882.45 | 0.115
Note on Q118: NIST P174 75PSF
Note on Q119: NIST P174 75PSF
Note on Q120: NIST P174 75PSF
Note on Q121: NIST P174 75PSF
Note on Q122: NIST P174 75PSF
Note on Q123: NIST P174 75PSF
Note on R118: NIST P174 75PSF
Note on R119: NIST P174 75PSF
Note on R120: NIST P174 75PSF
Note on R121: NIST P174 75PSF
Note on R122: NIST P174 75PSF
Note on R123: NIST P174 75PSF
Note on U11: NIST P175 66PSF
Note on U8: NIST P175 66PSF
Note on U41: NIST P175 66PSF
Note on U75: NIST P175 66PSF
Note on U109: NIST P175 66PSF
Note on U112: NIST P175 66PSF
Note on U113: NIST P175 66PSF
Note on U114: NIST P175 66PSF
Note on U115: NIST P175 66PSF
Note on V112: NIST P175 75PSF
Note on V113: NIST P175 75PSF
Note on V114: NIST P175 75PSF
Note on V115: NIST P175 75PSF
Note on V109: NIST P175 75PSF
Note on V75: NIST P175 75PSF
Note on V41: NIST P175 75PSF
Note on V11: NIST P175 75PSF
Note on V8: NIST P175 75PSF
Note on U22: NIST P171 33PSF
Note on U13: NIST P171 33PSF
Note on U14: NIST P171 33PSF
Note on U15: NIST P171 33PSF
Note on U16: NIST P171 33PSF
Note on U17: NIST P171 33PSF
Note on U18: NIST P171 33PSF
Note on U19: NIST P171 33PSF
Note on U20: NIST P171 33PSF
Note on U21: NIST P171 33PSF
Note on U23: NIST P171 33PSF
Note on U24: NIST P171 33PSF
Note on U25: NIST P171 33PSF
Note on U27: NIST P171 33PSF
Note on U28: NIST P171 33PSF
Note on U29: NIST P171 33PSF
Note on U30: NIST P171 33PSF
Note on U31: NIST P171 33PSF
Note on U32: NIST P171 33PSF
Note on U33: NIST P171 33PSF
Note on U34: NIST P171 33PSF
Note on U44: NIST P171 33PSF
Note on U45: NIST P171 33PSF
Note on U46: NIST P171 33PSF
Note on U47: NIST P171 33PSF
Note on U48: NIST P171 33PSF
Note on U49: NIST P171 33PSF
Note on U50: NIST P171 33PSF
Note on U52: NIST P171 33PSF
Note on U53: NIST P171 33PSF
Note on U54: NIST P171 33PSF
Note on U55: NIST P171 33PSF
Note on U56: NIST P171 33PSF
Note on U57: NIST P171 33PSF
Note on U58: NIST P171 33PSF
Note on U60: NIST P171 33PSF
Note on U61: NIST P171 33PSF
Note on U62: NIST P171 33PSF
Note on U63: NIST P171 33PSF
Note on U64: NIST P171 33PSF
Note on U65: NIST P171 33PSF
Note on U66: NIST P171 33PSF
Note on U67: NIST P171 33PSF
Note on U68: NIST P171 33PSF
Note on U78: NIST P171 33PSF
Note on U79: NIST P171 33PSF
Note on U80: NIST P171 33PSF
Note on U81: NIST P171 33PSF
Note on U82: NIST P171 33PSF
Note on U83: NIST P171 33PSF
Note on U84: NIST P171 33PSF
Note on U85: NIST P171 33PSF
Note on U86: NIST P171 33PSF
Note on U87: NIST P171 33PSF
Note on U88: NIST P171 33PSF
Note on U89: NIST P171 33PSF
Note on U90: NIST P171 33PSF
Note on U91: NIST P171 33PSF
Note on U92: NIST P171 33PSF
Note on U94: NIST P171 33PSF
Note on U95: NIST P171 33PSF
Note on U96: NIST P171 33PSF
Note on U97: NIST P171 33PSF
Note on U98: NIST P171 33PSF
Note on U99: NIST P171 33PSF
Note on U100: NIST P171 33PSF
Note on U101: NIST P171 33PSF
Note on U102: NIST P171 33PSF
Note on U103: NIST P171 33PSF
Note on U104: NIST P171 33PSF
Note on V78: NIST P171 75PSF
Note on V79: NIST P171 75PSF
Note on V80: NIST P171 75PSF
Note on V81: NIST P171 75PSF
Note on V82: NIST P171 75PSF
Note on V83: NIST P171 75PSF
Note on V84: NIST P171 75PSF
Note on V85: NIST P171 75PSF
Note on V86: NIST P171 75PSF
Note on V87: NIST P171 75PSF
Note on V88: NIST P171 75PSF
Note on V89: NIST P171 75PSF
Note on V90: NIST P171 75PSF
Note on V91: NIST P171 75PSF
Note on V92: NIST P171 75PSF
Note on V94: NIST P171 75PSF
Note on V95: NIST P171 75PSF
Note on V96: NIST P171 75PSF
Note on V97: NIST P171 75PSF
Note on V98: NIST P171 75PSF
Note on V99: NIST P171 75PSF
Note on V100: NIST P171 75PSF
Note on V101: NIST P171 75PSF
Note on V102: NIST P171 75PSF
Note on V103: NIST P171 75PSF
Note on V104: NIST P171 75PSF
Note on V60: NIST P171 75PSF
Note on V61: NIST P171 75PSF
Note on V62: NIST P171 75PSF
Note on V63: NIST P171 75PSF
Note on V64: NIST P171 75PSF
Note on V65: NIST P171 75PSF
Note on V66: NIST P171 75PSF
Note on V67: NIST P171 75PSF
Note on V68: NIST P171 75PSF
Note on V52: NIST P171 75PSF
Note on V53: NIST P171 75PSF
Note on V54: NIST P171 75PSF
Note on V55: NIST P171 75PSF
Note on V56: NIST P171 75PSF
Note on V57: NIST P171 75PSF
Note on V58: NIST P171 75PSF
Note on V44: NIST P171 75PSF
Note on V45: NIST P171 75PSF
Note on V46: NIST P171 75PSF
Note on V47: NIST P171 75PSF
Note on V48: NIST P171 75PSF
Note on V49: NIST P171 75PSF
Note on V50: NIST P171 75PSF
Note on V27: NIST P171 75PSF
Note on V28: NIST P171 75PSF
Note on V29: NIST P171 75PSF
Note on V30: NIST P171 75PSF
Note on V31: NIST P171 75PSF
Note on V32: NIST P171 75PSF
Note on V33: NIST P171 75PSF
Note on V34: NIST P171 75PSF
Note on V13: NIST P171 75PSF
Note on V14: NIST P171 75PSF
Note on V15: NIST P171 75PSF
Note on V16: NIST P171 75PSF
Note on V17: NIST P171 75PSF
Note on V18: NIST P171 75PSF
Note on V19: NIST P171 75PSF
Note on V20: NIST P171 75PSF
Note on V21: NIST P171 75PSF
Note on V22: NIST P171 75PSF
Note on V23: NIST P171 75PSF
Note on V24: NIST P171 75PSF
Note on V25: NIST P171 75PSF
Note on U12: NIST P171 33PSF
Note on V12: NIST P171 75PSF
Note on U26: NIST P171 33PSF
Note on V26: NIST P171 75PSF
Note on U35: NIST P171 33PSF
Note on U36: NIST P171 33PSF
Note on U37: NIST P171 33PSF
Note on U38: NIST P171 33PSF
Note on U39: NIST P171 33PSF
Note on U40: NIST P171 33PSF
Note on V35: NIST P171 75PSF
Note on V36: NIST P171 75PSF
Note on V37: NIST P171 75PSF
Note on V38: NIST P171 75PSF
Note on V39: NIST P171 75PSF
Note on V40: NIST P171 75PSF
Note on U51: NIST P171 33PSF
Note on V51: NIST P171 75PSF
Note on U59: NIST P171 33PSF
Note on V59: NIST P171 75PSF
Note on U69: NIST P171 33PSF
Note on U70: NIST P171 33PSF
Note on U71: NIST P171 33PSF
Note on U72: NIST P171 33PSF
Note on U73: NIST P171 33PSF
Note on U74: NIST P171 33PSF
Note on V69: NIST P171 75PSF
Note on V70: NIST P171 75PSF
Note on V71: NIST P171 75PSF
Note on V72: NIST P171 75PSF
Note on V73: NIST P171 75PSF
Note on V74: NIST P171 75PSF
Note on U93: NIST P171 33PSF
Note on V93: NIST P171 75PSF
Note on U105: NIST P171 33PSF
Note on U106: NIST P171 33PSF
Note on U107: NIST P171 33PSF
Note on U108: NIST P171 33PSF
Note on V105: NIST P171 75PSF
Note on V106: NIST P171 75PSF
Note on V107: NIST P171 75PSF
Note on V108: NIST P171 75PSF
Note on U9: NIST P175 66PSF
Note on U10: NIST P175 66PSF
Note on V9: NIST P175 75PSF
Note on V10: NIST P175 75PSF
Note on U42: NIST P175 66PSF
Note on U43: NIST P175 66PSF
Note on V42: NIST P175 75PSF
Note on V43: NIST P175 75PSF
Note on U76: NIST P175 66PSF
Note on U77: NIST P175 66PSF
Note on V76: NIST P175 75PSF
Note on V77: NIST P175 75PSF
Note on U110: NIST P175 66PSF
Note on U111: NIST P175 66PSF
Note on V110: NIST P175 75PSF
Note on V111: NIST P175 75PSF
Note on U116: NIST P175 66PSF
Note on V116: NIST P175 75PSF
Note on Q8: NIST P174 75PSF
Note on Q117: NIST P174 75PSF
Note on R117: NIST P174 75PSF
Note on P8: NOT STATED ASSUMED 75PSF TO ACCOUNT FOR STEEL MASS ADDITON
Note on P117: NOT STATED ASSUMED 75PSF TO ACCOUNT FOR STEEL MASS ADDITON
Note on P118: NOT STATED ASSUMED 75PSF TO ACCOUNT FOR STEEL MASS ADDITON
Note on P119: NOT STATED ASSUMED 75PSF TO ACCOUNT FOR STEEL MASS ADDITON
Note on P120: NOT STATED ASSUMED 75PSF TO ACCOUNT FOR STEEL MASS ADDITON
Note on P121: NOT STATED ASSUMED 75PSF TO ACCOUNT FOR STEEL MASS ADDITON
Note on P122: NOT STATED ASSUMED 75PSF TO ACCOUNT FOR STEEL MASS ADDITON
Note on P123: NOT STATED ASSUMED 75PSF TO ACCOUNT FOR STEEL MASS ADDITON
Note on U117: NIST P175 66PSF
Note on U118: NIST P175 66PSF
Note on U119: NIST P175 66PSF
Note on U120: NIST P175 66PSF
Note on U121: NIST P175 66PSF
Note on U122: NIST P175 66PSF
Note on U123: NIST P175 66PSF
Note on V117: NIST P175 75PSF
Note on T5: NIST CDL not specified. All CDL specified as part of 'Steel'
Note on P9: NOT STATED ASSUMED 75PSF TO ACCOUNT FOR STEEL MASS ADDITON
Note on P10: NOT STATED ASSUMED 75PSF TO ACCOUNT FOR STEEL MASS ADDITON
Note on P11: NOT STATED ASSUMED 75PSF TO ACCOUNT FOR STEEL MASS ADDITON
Note on Q9: NIST P174 75PSF
Note on Q10: NIST P174 75PSF
Note on Q11: NIST P174 75PSF
Note on R9: NIST P174 75PSF
Note on R10: NIST P174 75PSF
Note on R11: NIST P174 75PSF
Note on R8: 50psf
Note on P41: NOT STATED ASSUMED 75PSF TO ACCOUNT FOR STEEL MASS ADDITON
Note on P42: NOT STATED ASSUMED 75PSF TO ACCOUNT FOR STEEL MASS ADDITON
Note on P43: NOT STATED ASSUMED 75PSF TO ACCOUNT FOR STEEL MASS ADDITON
Note on P75: NOT STATED ASSUMED 75PSF TO ACCOUNT FOR STEEL MASS ADDITON
Note on P76: NOT STATED ASSUMED 75PSF TO ACCOUNT FOR STEEL MASS ADDITON
Note on P77: NOT STATED ASSUMED 75PSF TO ACCOUNT FOR STEEL MASS ADDITON
Note on P109: NOT STATED ASSUMED 75PSF TO ACCOUNT FOR STEEL MASS ADDITON
Note on P110: NOT STATED ASSUMED 75PSF TO ACCOUNT FOR STEEL MASS ADDITON
Note on P111: NOT STATED ASSUMED 75PSF TO ACCOUNT FOR STEEL MASS ADDITON
Note on P113: NOT STATED ASSUMED 0
Note on P116: NOT STATED ASSUMED 75PSF TO ACCOUNT FOR STEEL MASS ADDITON
Note on Q41: NIST P174 75PSF
Note on Q42: NIST P174 75PSF
Note on Q43: NIST P174 75PSF
Note on Q75: NIST P174 75PSF
Note on Q76: NIST P174 75PSF
Note on Q77: NIST P174 75PSF
Note on Q109: NIST P174 75PSF
Note on Q110: NIST P174 75PSF
Note on Q111: NIST P174 75PSF
Note on Q116: NIST P174 75PSF
Note on R109: NIST P174 75PSF
Note on R110: NIST P174 75PSF
Note on R111: NIST P174 75PSF
Note on R116: NIST P174 75PSF
Note on R75: NIST P174 75PSF
Note on R76: NIST P174 75PSF
Note on R77: NIST P174 75PSF
Note on R41: NIST P174 75PSF
Note on R42: NIST P174 75PSF
Note on R43: NIST P174 75PSF
Note on Q13: 15psf
Note on Q14: 15psf
Note on Q15: 15psf
Note on Q16: 15psf
Note on Q17: 15psf
Note on Q18: 15psf
Note on Q19: 15psf
Note on Q20: 15psf
Note on Q21: 15psf
Note on Q22: 15psf
Note on Q23: 15psf
Note on Q24: 15psf
Note on Q25: 15psf
Note on Q27: 15psf
Note on Q28: 15psf
Note on Q29: 15psf
Note on Q30: 15psf
Note on Q31: 15psf
Note on Q32: 15psf
Note on Q33: 15psf
Note on Q34: 15psf
Note on Q44: 15psf
Note on Q45: 15psf
Note on Q46: 15psf
Note on Q47: 15psf
Note on Q48: 15psf
Note on Q49: 15psf
Note on Q50: 15psf
Note on Q52: 15psf
Note on Q53: 15psf
Note on Q54: 15psf
Note on Q55: 15psf
Note on Q56: 15psf
Note on Q57: 15psf
Note on Q58: 15psf
Note on Q60: 15psf
Note on Q61: 15psf
Note on Q62: 15psf
Note on Q63: 15psf
Note on Q64: 15psf
Note on Q65: 15psf
Note on Q66: 15psf
Note on Q67: 15psf
Note on Q68: 15psf
Note on Q78: 15psf
Note on Q79: 15psf
Note on Q80: 15psf
Note on Q81: 15psf
Note on Q82: 15psf
Note on Q83: 15psf
Note on Q84: 15psf
Note on Q85: 15psf
Note on Q86: 15psf
Note on Q87: 15psf
Note on Q88: 15psf
Note on Q89: 15psf
Note on Q90: 15psf
Note on Q91: 15psf
Note on Q92: 15psf
Note on Q94: 15psf
Note on Q95: 15psf
Note on Q96: 15psf
Note on Q97: 15psf
Note on Q98: 15psf
Note on Q99: 15psf
Note on Q100: 15psf
Note on Q101: 15psf
Note on Q102: 15psf
Note on Q103: 15psf
Note on Q104: 15psf
Note on R13: 50psf
Note on R14: 50psf
Note on R15: 50psf
Note on R16: 50psf
Note on R17: 50psf
Note on R18: 50psf
Note on R19: 50psf
Note on R20: 50psf
Note on R21: 50psf
Note on R22: 50psf
Note on R23: 50psf
Note on R24: 50psf
Note on R25: 50psf
Note on R27: 50psf
Note on R28: 50psf
Note on R29: 50psf
Note on R30: 50psf
Note on R31: 50psf
Note on R32: 50psf
Note on R33: 50psf
Note on R34: 50psf
Note on R44: 50psf
Note on R45: 50psf
Note on R46: 50psf
Note on R47: 50psf
Note on R48: 50psf
Note on R49: 50psf
Note on R50: 50psf
Note on R52: 50psf
Note on R53: 50psf
Note on R54: 50psf
Note on R55: 50psf
Note on R56: 50psf
Note on R57: 50psf
Note on R58: 50psf
Note on R60: 50psf
Note on R61: 50psf
Note on R62: 50psf
Note on R63: 50psf
Note on R64: 50psf
Note on R65: 50psf
Note on R66: 50psf
Note on R67: 50psf
Note on R68: 50psf
Note on R78: 50psf
Note on R79: 50psf
Note on R80: 50psf
Note on R81: 50psf
Note on R82: 50psf
Note on R83: 50psf
Note on R84: 50psf
Note on R85: 50psf
Note on R86: 50psf
Note on R87: 50psf
Note on R88: 50psf
Note on R89: 50psf
Note on R90: 50psf
Note on R91: 50psf
Note on R92: 50psf
Note on R94: 50psf
Note on R95: 50psf
Note on R96: 50psf
Note on R97: 50psf
Note on R98: 50psf
Note on R99: 50psf
Note on R100: 50psf
Note on R101: 50psf
Note on R102: 50psf
Note on R103: 50psf
Note on R104: 50psf
Note on P13: 3.5psf
Note on P14: 3.5psf
Note on P15: 3.5psf
Note on P16: 3.5psf
Note on P17: 3.5psf
Note on P18: 3.5psf
Note on P19: 3.5psf
Note on P20: 3.5psf
Note on P21: 3.5psf
Note on P22: 3.5psf
Note on P23: 3.5psf
Note on P24: 3.5psf
Note on P25: 3.5psf
Note on P27: 3.5psf
Note on P28: 3.5psf
Note on P29: 3.5psf
Note on P30: 3.5psf
Note on P31: 3.5psf
Note on P32: 3.5psf
Note on P33: 3.5psf
Note on P34: 3.5psf
Note on P44: 3.5psf
Note on P45: 3.5psf
Note on P46: 3.5psf
Note on P47: 3.5psf
Note on P48: 3.5psf
Note on P49: 3.5psf
Note on P50: 3.5psf
Note on P52: 3.5psf
Note on P53: 3.5psf
Note on P54: 3.5psf
Note on P55: 3.5psf
Note on P56: 3.5psf
Note on P57: 3.5psf
Note on P58: 3.5psf
Note on P60: 3.5psf
Note on P61: 3.5psf
Note on P62: 3.5psf
Note on P63: 3.5psf
Note on P64: 3.5psf
Note on P65: 3.5psf
Note on P66: 3.5psf
Note on P67: 3.5psf
Note on P68: 3.5psf
Note on P78: 3.5psf
Note on P79: 3.5psf
Note on P80: 3.5psf
Note on P81: 3.5psf
Note on P82: 3.5psf
Note on P83: 3.5psf
Note on P84: 3.5psf
Note on P85: 3.5psf
Note on P86: 3.5psf
Note on P87: 3.5psf
Note on P88: 3.5psf
Note on P89: 3.5psf
Note on P90: 3.5psf
Note on P91: 3.5psf
Note on P92: 3.5psf
Note on P94: 3.5psf
Note on P95: 3.5psf
Note on P96: 3.5psf
Note on P97: 3.5psf
Note on P98: 3.5psf
Note on P99: 3.5psf
Note on P100: 3.5psf
Note on P101: 3.5psf
Note on P102: 3.5psf
Note on P103: 3.5psf
Note on P104: 3.5psf
Note on P112: NOT STATED ASSUMED 0
Note on Q112: NOT STATED ASSUMED 0
Note on R112: NOT STATED ASSUMED 0
Note on P114: NOT STATED ASSUMED 0
Note on P115: NOT STATED ASSUMED 0
Note on Q113: NOT STATED ASSUMED 0
Note on R113: NOT STATED ASSUMED 0
Note on Q114: NOT STATED ASSUMED 0
Note on R114: NOT STATED ASSUMED 0
Note on Q115: NOT STATED ASSUMED 0
Note on R115: NOT STATED ASSUMED 0
Note on H5: Not used yet.
Note on C5: Commonly used floor numbering. Ground floor=floor 1.
Note on B5: Absolute floor numbering. Lowest floor(b6)=floor 1.
Note on A5: Reference floor numbering used for incrementing order sheet lookups. DO NOT MODIFY.
Note on E3: Floor construction type, as specified by NIST. NISTCSTAR1-2A P226
Note on I5: Formula from Urich to spread total steel mass across floors, taking account of the fact that columns are 16x thicker at the base than at the upper floors.
Note on I3: Structural columnar support steel only.
Note on M3: Concrete floor slab masses for outside and inside the core. Floor-by-floor source values sourced from 'Concrete Mass' sheet.
Note on P5: Construction Dead Load, excluding structural steel columnar support mass and conclrete slab mass.
Note on Q5: Superimposed Dead Load specifies maximum floor rated masses for permanent dead-loads such as architectural, plumbing and electrical systems, curtain walls, ceilings, partitions, floor finishes, mechanical equipment, ducts, transfromers etc. NISTCSTAR1-2A P102
Note on P3: The self-weight of interior and exterior support columns, exterior spandrels, core frame members, concrete floor slabs (inside and outside core), and structural steel members in the floor system is not included in this value, but is specified separately in the steel and concrete sections. NISTNCSTAR1-2A P102
Note on R5: MAXIMUM Live Load as per ASCE 7-02 as applied to original design specification for WTC. NISTNCSTAR1-2A P102
Note on X3: Simple sub-total of indise and outside CDL and SDL from the values on the left.
Note on Z3: Simple sub-total of the Live Load values on the left.
Note on AF5: Included for information only, showing that the steel mass percentage towards the base makes a significant proportion of the entire floor mass.
Note on AJ5: Greening sourced values for perimeter and core collapse are used from the roof to th floor Greening calculated. As the structural supports are gradually thicker further towards the base, this initial value is scaled up using a linear increas to 16x at the base, reflecting that the steel support columns in the core were 16x thicker at the base than at the initial level calculated by Greening.
Note on AM3: Energy required to crush the calculated volume of concrete into the specified scale of particles.

## Concrete Mass
Concrete Mass
Floor |  | Outside Core | [5 empty] | Inside Core | [5 empty] | Both
Ref | Cor | Depth | Area | Volume | Density | Mass | Total | Depth | Area | Volume | Density | Mass | Total | Mass | Total
|  | m | m2 | m3 | kg/m3 | kg | kg | m | m2 | m3 | kg/m3 | kg | kg | kg | kg
1 | -5 | 0.2032 | 2675.6076 | 543.6835 | 2402.7694 | 1306345.968 | 1306345.968 | 0.2032 | 654.6877 | 133.0325 | 2402.7694 | 319646.529 | 319646.529 | 1625992.497 | 1625992.497
2 | -4 | 0.2032 | 2675.6076 | 543.6835 | 2402.7694 | 1306345.968 | 2612691.936 | 0.2032 | 654.6877 | 133.0325 | 2402.7694 | 319646.529 | 639293.0581 | 1625992.497 | 3251984.9941
3 | -3 | 0.2032 | 2675.6076 | 543.6835 | 2402.7694 | 1306345.968 | 3919037.904 | 0.2032 | 654.6877 | 133.0325 | 2402.7694 | 319646.529 | 958939.5871 | 1625992.497 | 4877977.4911
4 | -2 | 0.2032 | 2675.6076 | 543.6835 | 2402.7694 | 1306345.968 | 5225383.872 | 0.2032 | 654.6877 | 133.0325 | 2402.7694 | 319646.529 | 1278586.1162 | 1625992.497 | 6503969.9882
5 | -1 | 0.2032 | 2675.6076 | 543.6835 | 2402.7694 | 1306345.968 | 6531729.84 | 0.2032 | 654.6877 | 133.0325 | 2402.7694 | 319646.529 | 1598232.6452 | 1625992.497 | 8129962.4852
6 | 0 | 0.2032 | 2675.6076 | 543.6835 | 2402.7694 | 1306345.968 | 7838075.808 | 0.2032 | 654.6877 | 133.0325 | 2402.7694 | 319646.529 | 1917879.1743 | 1625992.497 | 9755954.9823
7 | 1 | 0.2032 | 2675.6076 | 543.6835 | 1601.8463 | 870897.312 | 8708973.12 | 0.2032 | 654.6877 | 133.0325 | 2402.7694 | 319646.529 | 2237525.7033 | 1190543.841 | 10946498.8233
8 | 2 | 0.1016 | 2675.6076 | 271.8417 | 1601.8463 | 435448.656 | 9144421.776 | 0.127 | 654.6877 | 83.1453 | 2402.7694 | 199779.0807 | 2437304.784 | 635227.7367 | 11581726.56
9 | 3 | 0.1016 | 2675.6076 | 271.8417 | 1601.8463 | 435448.656 | 9579870.432 | 0.127 | 654.6877 | 83.1453 | 2402.7694 | 199779.0807 | 2637083.8646 | 635227.7367 | 12216954.2966
10 | 4 | 0.1016 | 2675.6076 | 271.8417 | 1601.8463 | 435448.656 | 10015319.088 | 0.127 | 654.6877 | 83.1453 | 2402.7694 | 199779.0807 | 2836862.9453 | 635227.7367 | 12852182.0333
11 | 5 | 0.1016 | 2675.6076 | 271.8417 | 1601.8463 | 435448.656 | 10450767.744 | 0.127 | 654.6877 | 83.1453 | 2402.7694 | 199779.0807 | 3036642.0259 | 635227.7367 | 13487409.7699
12 | 6 | 0.1016 | 2675.6076 | 271.8417 | 1601.8463 | 435448.656 | 10886216.4 | 0.127 | 654.6877 | 83.1453 | 2402.7694 | 199779.0807 | 3236421.1066 | 635227.7367 | 14122637.5066
13 | 7 | 0.1016 | 2675.6076 | 271.8417 | 1601.8463 | 435448.656 | 11321665.056 | 0.127 | 654.6877 | 83.1453 | 2402.7694 | 199779.0807 | 3436200.1872 | 635227.7367 | 14757865.2432
14 | 8 | 0.1016 | 2675.6076 | 271.8417 | 1601.8463 | 435448.656 | 11757113.712 | 0.127 | 654.6877 | 83.1453 | 2402.7694 | 199779.0807 | 3635979.2679 | 635227.7367 | 15393092.9799
15 | 9 | 0.1016 | 2675.6076 | 271.8417 | 1601.8463 | 435448.656 | 12192562.368 | 0.127 | 654.6877 | 83.1453 | 2402.7694 | 199779.0807 | 3835758.3485 | 635227.7367 | 16028320.7165
16 | 10 | 0.1016 | 2675.6076 | 271.8417 | 1601.8463 | 435448.656 | 12628011.024 | 0.127 | 654.6877 | 83.1453 | 2402.7694 | 199779.0807 | 4035537.4292 | 635227.7367 | 16663548.4532
17 | 11 | 0.1016 | 2675.6076 | 271.8417 | 1601.8463 | 435448.656 | 13063459.68 | 0.127 | 654.6877 | 83.1453 | 2402.7694 | 199779.0807 | 4235316.5098 | 635227.7367 | 17298776.1898
18 | 12 | 0.1016 | 2675.6076 | 271.8417 | 1601.8463 | 435448.656 | 13498908.336 | 0.127 | 654.6877 | 83.1453 | 2402.7694 | 199779.0807 | 4435095.5905 | 635227.7367 | 17934003.9265
19 | 13 | 0.1016 | 2675.6076 | 271.8417 | 1601.8463 | 435448.656 | 13934356.992 | 0.127 | 654.6877 | 83.1453 | 2402.7694 | 199779.0807 | 4634874.6712 | 635227.7367 | 18569231.6632
20 | 14 | 0.1016 | 2675.6076 | 271.8417 | 1601.8463 | 435448.656 | 14369805.648 | 0.127 | 654.6877 | 83.1453 | 2402.7694 | 199779.0807 | 4834653.7518 | 635227.7367 | 19204459.3998
21 | 15 | 0.1016 | 2675.6076 | 271.8417 | 1601.8463 | 435448.656 | 14805254.304 | 0.127 | 654.6877 | 83.1453 | 2402.7694 | 199779.0807 | 5034432.8325 | 635227.7367 | 19839687.1365
22 | 16 | 0.1016 | 2675.6076 | 271.8417 | 1601.8463 | 435448.656 | 15240702.96 | 0.127 | 654.6877 | 83.1453 | 2402.7694 | 199779.0807 | 5234211.9131 | 635227.7367 | 20474914.8731
23 | 17 | 0.1016 | 2675.6076 | 271.8417 | 1601.8463 | 435448.656 | 15676151.616 | 0.127 | 654.6877 | 83.1453 | 2402.7694 | 199779.0807 | 5433990.9938 | 635227.7367 | 21110142.6098
24 | 18 | 0.1016 | 2675.6076 | 271.8417 | 1601.8463 | 435448.656 | 16111600.272 | 0.127 | 654.6877 | 83.1453 | 2402.7694 | 199779.0807 | 5633770.0744 | 635227.7367 | 21745370.3464
25 | 19 | 0.1016 | 2675.6076 | 271.8417 | 1601.8463 | 435448.656 | 16547048.928 | 0.127 | 654.6877 | 83.1453 | 2402.7694 | 199779.0807 | 5833549.1551 | 635227.7367 | 22380598.0831
26 | 20 | 0.1016 | 2675.6076 | 271.8417 | 1601.8463 | 435448.656 | 16982497.584 | 0.127 | 654.6877 | 83.1453 | 2402.7694 | 199779.0807 | 6033328.2357 | 635227.7367 | 23015825.8197
27 | 21 | 0.1016 | 2675.6076 | 271.8417 | 1601.8463 | 435448.656 | 17417946.24 | 0.127 | 654.6877 | 83.1453 | 2402.7694 | 199779.0807 | 6233107.3164 | 635227.7367 | 23651053.5564
28 | 22 | 0.1016 | 2675.6076 | 271.8417 | 1601.8463 | 435448.656 | 17853394.896 | 0.127 | 654.6877 | 83.1453 | 2402.7694 | 199779.0807 | 6432886.397 | 635227.7367 | 24286281.293
29 | 23 | 0.1016 | 2675.6076 | 271.8417 | 1601.8463 | 435448.656 | 18288843.552 | 0.127 | 654.6877 | 83.1453 | 2402.7694 | 199779.0807 | 6632665.4777 | 635227.7367 | 24921509.0297
30 | 24 | 0.1016 | 2675.6076 | 271.8417 | 1601.8463 | 435448.656 | 18724292.208 | 0.127 | 654.6877 | 83.1453 | 2402.7694 | 199779.0807 | 6832444.5583 | 635227.7367 | 25556736.7663
31 | 25 | 0.1016 | 2675.6076 | 271.8417 | 1601.8463 | 435448.656 | 19159740.864 | 0.127 | 654.6877 | 83.1453 | 2402.7694 | 199779.0807 | 7032223.639 | 635227.7367 | 26191964.503
32 | 26 | 0.1016 | 2675.6076 | 271.8417 | 1601.8463 | 435448.656 | 19595189.52 | 0.127 | 654.6877 | 83.1453 | 2402.7694 | 199779.0807 | 7232002.7196 | 635227.7367 | 26827192.2396
33 | 27 | 0.1016 | 2675.6076 | 271.8417 | 1601.8463 | 435448.656 | 20030638.176 | 0.127 | 654.6877 | 83.1453 | 2402.7694 | 199779.0807 | 7431781.8003 | 635227.7367 | 27462419.9763
34 | 28 | 0.1016 | 2675.6076 | 271.8417 | 1601.8463 | 435448.656 | 20466086.832 | 0.127 | 654.6877 | 83.1453 | 2402.7694 | 199779.0807 | 7631560.8809 | 635227.7367 | 28097647.7129
35 | 29 | 0.1016 | 2675.6076 | 271.8417 | 1601.8463 | 435448.656 | 20901535.488 | 0.127 | 654.6877 | 83.1453 | 2402.7694 | 199779.0807 | 7831339.9616 | 635227.7367 | 28732875.4496
36 | 30 | 0.1016 | 2675.6076 | 271.8417 | 1601.8463 | 435448.656 | 21336984.144 | 0.127 | 654.6877 | 83.1453 | 2402.7694 | 199779.0807 | 8031119.0423 | 635227.7367 | 29368103.1863
37 | 31 | 0.1016 | 2675.6076 | 271.8417 | 1601.8463 | 435448.656 | 21772432.8 | 0.127 | 654.6877 | 83.1453 | 2402.7694 | 199779.0807 | 8230898.1229 | 635227.7367 | 30003330.9229
38 | 32 | 0.1016 | 2675.6076 | 271.8417 | 1601.8463 | 435448.656 | 22207881.456 | 0.127 | 654.6877 | 83.1453 | 2402.7694 | 199779.0807 | 8430677.2036 | 635227.7367 | 30638558.6596
39 | 33 | 0.1016 | 2675.6076 | 271.8417 | 1601.8463 | 435448.656 | 22643330.112 | 0.127 | 654.6877 | 83.1453 | 2402.7694 | 199779.0807 | 8630456.2842 | 635227.7367 | 31273786.3962
40 | 34 | 0.1016 | 2675.6076 | 271.8417 | 1601.8463 | 435448.656 | 23078778.768 | 0.127 | 654.6877 | 83.1453 | 2402.7694 | 199779.0807 | 8830235.3649 | 635227.7367 | 31909014.1329
41 | 35 | 0.1016 | 2675.6076 | 271.8417 | 1601.8463 | 435448.656 | 23514227.424 | 0.127 | 654.6877 | 83.1453 | 2402.7694 | 199779.0807 | 9030014.4455 | 635227.7367 | 32544241.8695
42 | 36 | 0.1016 | 2675.6076 | 271.8417 | 1601.8463 | 435448.656 | 23949676.08 | 0.127 | 654.6877 | 83.1453 | 2402.7694 | 199779.0807 | 9229793.5262 | 635227.7367 | 33179469.6062
43 | 37 | 0.1016 | 2675.6076 | 271.8417 | 1601.8463 | 435448.656 | 24385124.736 | 0.127 | 654.6877 | 83.1453 | 2402.7694 | 199779.0807 | 9429572.6068 | 635227.7367 | 33814697.3428
44 | 38 | 0.1016 | 2675.6076 | 271.8417 | 1601.8463 | 435448.656 | 24820573.392 | 0.127 | 654.6877 | 83.1453 | 2402.7694 | 199779.0807 | 9629351.6875 | 635227.7367 | 34449925.0795
45 | 39 | 0.1016 | 2675.6076 | 271.8417 | 1601.8463 | 435448.656 | 25256022.048 | 0.127 | 654.6877 | 83.1453 | 2402.7694 | 199779.0807 | 9829130.7681 | 635227.7367 | 35085152.8161
46 | 40 | 0.1016 | 2675.6076 | 271.8417 | 1601.8463 | 435448.656 | 25691470.704 | 0.127 | 654.6877 | 83.1453 | 2402.7694 | 199779.0807 | 10028909.8488 | 635227.7367 | 35720380.5528
47 | 41 | 0.15494 | 2675.6076 | 414.5586 | 2402.7694 | 996088.8006 | 26687559.5046 | 0.2032 | 654.6877 | 133.0325 | 2402.7694 | 319646.529 | 10348556.3778 | 1315735.3296 | 37036115.8824
48 | 42 | 0.15494 | 2675.6076 | 414.5586 | 2402.7694 | 996088.8006 | 27683648.3052 | 0.2032 | 654.6877 | 133.0325 | 2402.7694 | 319646.529 | 10668202.9069 | 1315735.3296 | 38351851.2121
49 | 43 | 0.15494 | 2675.6076 | 414.5586 | 2402.7694 | 996088.8006 | 28679737.1058 | 0.2032 | 654.6877 | 133.0325 | 2402.7694 | 319646.529 | 10987849.4359 | 1315735.3296 | 39667586.5417
50 | 44 | 0.1016 | 2675.6076 | 271.8417 | 1601.8463 | 435448.656 | 29115185.7618 | 0.127 | 654.6877 | 83.1453 | 2402.7694 | 199779.0807 | 11187628.5166 | 635227.7367 | 40302814.2784
51 | 45 | 0.1016 | 2675.6076 | 271.8417 | 1601.8463 | 435448.656 | 29550634.4178 | 0.127 | 654.6877 | 83.1453 | 2402.7694 | 199779.0807 | 11387407.5972 | 635227.7367 | 40938042.015
52 | 46 | 0.1016 | 2675.6076 | 271.8417 | 1601.8463 | 435448.656 | 29986083.0738 | 0.127 | 654.6877 | 83.1453 | 2402.7694 | 199779.0807 | 11587186.6779 | 635227.7367 | 41573269.7517
53 | 47 | 0.1016 | 2675.6076 | 271.8417 | 1601.8463 | 435448.656 | 30421531.7298 | 0.127 | 654.6877 | 83.1453 | 2402.7694 | 199779.0807 | 11786965.7585 | 635227.7367 | 42208497.4883
54 | 48 | 0.1016 | 2675.6076 | 271.8417 | 1601.8463 | 435448.656 | 30856980.3858 | 0.127 | 654.6877 | 83.1453 | 2402.7694 | 199779.0807 | 11986744.8392 | 635227.7367 | 42843725.225
55 | 49 | 0.1016 | 2675.6076 | 271.8417 | 1601.8463 | 435448.656 | 31292429.0418 | 0.127 | 654.6877 | 83.1453 | 2402.7694 | 199779.0807 | 12186523.9198 | 635227.7367 | 43478952.9616
56 | 50 | 0.1016 | 2675.6076 | 271.8417 | 1601.8463 | 435448.656 | 31727877.6978 | 0.127 | 654.6877 | 83.1453 | 2402.7694 | 199779.0807 | 12386303.0005 | 635227.7367 | 44114180.6983
57 | 51 | 0.1016 | 2675.6076 | 271.8417 | 1601.8463 | 435448.656 | 32163326.3538 | 0.127 | 654.6877 | 83.1453 | 2402.7694 | 199779.0807 | 12586082.0811 | 635227.7367 | 44749408.4349
58 | 52 | 0.1016 | 2675.6076 | 271.8417 | 1601.8463 | 435448.656 | 32598775.0098 | 0.127 | 654.6877 | 83.1453 | 2402.7694 | 199779.0807 | 12785861.1618 | 635227.7367 | 45384636.1716
59 | 53 | 0.1016 | 2675.6076 | 271.8417 | 1601.8463 | 435448.656 | 33034223.6658 | 0.127 | 654.6877 | 83.1453 | 2402.7694 | 199779.0807 | 12985640.2425 | 635227.7367 | 46019863.9083
60 | 54 | 0.1016 | 2675.6076 | 271.8417 | 1601.8463 | 435448.656 | 33469672.3218 | 0.127 | 654.6877 | 83.1453 | 2402.7694 | 199779.0807 | 13185419.3231 | 635227.7367 | 46655091.6449
61 | 55 | 0.1016 | 2675.6076 | 271.8417 | 1601.8463 | 435448.656 | 33905120.9778 | 0.127 | 654.6877 | 83.1453 | 2402.7694 | 199779.0807 | 13385198.4038 | 635227.7367 | 47290319.3816
62 | 56 | 0.1016 | 2675.6076 | 271.8417 | 1601.8463 | 435448.656 | 34340569.6338 | 0.127 | 654.6877 | 83.1453 | 2402.7694 | 199779.0807 | 13584977.4844 | 635227.7367 | 47925547.1182
63 | 57 | 0.1016 | 2675.6076 | 271.8417 | 1601.8463 | 435448.656 | 34776018.2898 | 0.127 | 654.6877 | 83.1453 | 2402.7694 | 199779.0807 | 13784756.5651 | 635227.7367 | 48560774.8549
64 | 58 | 0.1016 | 2675.6076 | 271.8417 | 1601.8463 | 435448.656 | 35211466.9458 | 0.127 | 654.6877 | 83.1453 | 2402.7694 | 199779.0807 | 13984535.6457 | 635227.7367 | 49196002.5915
65 | 59 | 0.1016 | 2675.6076 | 271.8417 | 1601.8463 | 435448.656 | 35646915.6018 | 0.127 | 654.6877 | 83.1453 | 2402.7694 | 199779.0807 | 14184314.7264 | 635227.7367 | 49831230.3282
66 | 60 | 0.1016 | 2675.6076 | 271.8417 | 1601.8463 | 435448.656 | 36082364.2578 | 0.127 | 654.6877 | 83.1453 | 2402.7694 | 199779.0807 | 14384093.807 | 635227.7367 | 50466458.0648
67 | 61 | 0.1016 | 2675.6076 | 271.8417 | 1601.8463 | 435448.656 | 36517812.9138 | 0.127 | 654.6877 | 83.1453 | 2402.7694 | 199779.0807 | 14583872.8877 | 635227.7367 | 51101685.8015
68 | 62 | 0.1016 | 2675.6076 | 271.8417 | 1601.8463 | 435448.656 | 36953261.5698 | 0.127 | 654.6877 | 83.1453 | 2402.7694 | 199779.0807 | 14783651.9683 | 635227.7367 | 51736913.5381
69 | 63 | 0.1016 | 2675.6076 | 271.8417 | 1601.8463 | 435448.656 | 37388710.2258 | 0.127 | 654.6877 | 83.1453 | 2402.7694 | 199779.0807 | 14983431.049 | 635227.7367 | 52372141.2748
70 | 64 | 0.1016 | 2675.6076 | 271.8417 | 1601.8463 | 435448.656 | 37824158.8818 | 0.127 | 654.6877 | 83.1453 | 2402.7694 | 199779.0807 | 15183210.1296 | 635227.7367 | 53007369.0114
71 | 65 | 0.1016 | 2675.6076 | 271.8417 | 1601.8463 | 435448.656 | 38259607.5378 | 0.127 | 654.6877 | 83.1453 | 2402.7694 | 199779.0807 | 15382989.2103 | 635227.7367 | 53642596.7481
72 | 66 | 0.1016 | 2675.6076 | 271.8417 | 1601.8463 | 435448.656 | 38695056.1938 | 0.127 | 654.6877 | 83.1453 | 2402.7694 | 199779.0807 | 15582768.2909 | 635227.7367 | 54277824.4847
73 | 67 | 0.1016 | 2675.6076 | 271.8417 | 1601.8463 | 435448.656 | 39130504.8498 | 0.127 | 654.6877 | 83.1453 | 2402.7694 | 199779.0807 | 15782547.3716 | 635227.7367 | 54913052.2214
74 | 68 | 0.1016 | 2675.6076 | 271.8417 | 1601.8463 | 435448.656 | 39565953.5058 | 0.127 | 654.6877 | 83.1453 | 2402.7694 | 199779.0807 | 15982326.4523 | 635227.7367 | 55548279.9581
75 | 69 | 0.1016 | 2675.6076 | 271.8417 | 1601.8463 | 435448.656 | 40001402.1618 | 0.127 | 654.6877 | 83.1453 | 2402.7694 | 199779.0807 | 16182105.5329 | 635227.7367 | 56183507.6947
76 | 70 | 0.1016 | 2675.6076 | 271.8417 | 1601.8463 | 435448.656 | 40436850.8178 | 0.127 | 654.6877 | 83.1453 | 2402.7694 | 199779.0807 | 16381884.6136 | 635227.7367 | 56818735.4314
77 | 71 | 0.1016 | 2675.6076 | 271.8417 | 1601.8463 | 435448.656 | 40872299.4738 | 0.127 | 654.6877 | 83.1453 | 2402.7694 | 199779.0807 | 16581663.6942 | 635227.7367 | 57453963.168
78 | 72 | 0.1016 | 2675.6076 | 271.8417 | 1601.8463 | 435448.656 | 41307748.1298 | 0.127 | 654.6877 | 83.1453 | 2402.7694 | 199779.0807 | 16781442.7749 | 635227.7367 | 58089190.9047
79 | 73 | 0.1016 | 2675.6076 | 271.8417 | 1601.8463 | 435448.656 | 41743196.7858 | 0.127 | 654.6877 | 83.1453 | 2402.7694 | 199779.0807 | 16981221.8555 | 635227.7367 | 58724418.6413
80 | 74 | 0.1016 | 2675.6076 | 271.8417 | 1601.8463 | 435448.656 | 42178645.4418 | 0.127 | 654.6877 | 83.1453 | 2402.7694 | 199779.0807 | 17181000.9362 | 635227.7367 | 59359646.378
81 | 75 | 0.15494 | 2675.6076 | 414.5586 | 2402.7694 | 996088.8006 | 43174734.2424 | 0.2032 | 654.6877 | 133.0325 | 2402.7694 | 319646.529 | 17500647.4652 | 1315735.3296 | 60675381.7076
82 | 76 | 0.15494 | 2675.6076 | 414.5586 | 2402.7694 | 996088.8006 | 44170823.043 | 0.2032 | 654.6877 | 133.0325 | 2402.7694 | 319646.529 | 17820293.9943 | 1315735.3296 | 61991117.0373
83 | 77 | 0.15494 | 2675.6076 | 414.5586 | 2402.7694 | 996088.8006 | 45166911.8436 | 0.2032 | 654.6877 | 133.0325 | 2402.7694 | 319646.529 | 18139940.5233 | 1315735.3296 | 63306852.3669
84 | 78 | 0.1016 | 2675.6076 | 271.8417 | 1601.8463 | 435448.656 | 45602360.4996 | 0.127 | 654.6877 | 83.1453 | 2402.7694 | 199779.0807 | 18339719.604 | 635227.7367 | 63942080.1036
85 | 79 | 0.1016 | 2675.6076 | 271.8417 | 1601.8463 | 435448.656 | 46037809.1556 | 0.127 | 654.6877 | 83.1453 | 2402.7694 | 199779.0807 | 18539498.6846 | 635227.7367 | 64577307.8402
86 | 80 | 0.1016 | 2675.6076 | 271.8417 | 1601.8463 | 435448.656 | 46473257.8116 | 0.127 | 654.6877 | 83.1453 | 2402.7694 | 199779.0807 | 18739277.7653 | 635227.7367 | 65212535.5769
87 | 81 | 0.1016 | 2675.6076 | 271.8417 | 1601.8463 | 435448.656 | 46908706.4676 | 0.127 | 654.6877 | 83.1453 | 2402.7694 | 199779.0807 | 18939056.8459 | 635227.7367 | 65847763.3135
88 | 82 | 0.1016 | 2675.6076 | 271.8417 | 1601.8463 | 435448.656 | 47344155.1236 | 0.127 | 654.6877 | 83.1453 | 2402.7694 | 199779.0807 | 19138835.9266 | 635227.7367 | 66482991.0502
89 | 83 | 0.1016 | 2675.6076 | 271.8417 | 1601.8463 | 435448.656 | 47779603.7796 | 0.127 | 654.6877 | 83.1453 | 2402.7694 | 199779.0807 | 19338615.0072 | 635227.7367 | 67118218.7868
90 | 84 | 0.1016 | 2675.6076 | 271.8417 | 1601.8463 | 435448.656 | 48215052.4356 | 0.127 | 654.6877 | 83.1453 | 2402.7694 | 199779.0807 | 19538394.0879 | 635227.7367 | 67753446.5235
91 | 85 | 0.1016 | 2675.6076 | 271.8417 | 1601.8463 | 435448.656 | 48650501.0916 | 0.127 | 654.6877 | 83.1453 | 2402.7694 | 199779.0807 | 19738173.1685 | 635227.7367 | 68388674.2601
92 | 86 | 0.1016 | 2675.6076 | 271.8417 | 1601.8463 | 435448.656 | 49085949.7476 | 0.127 | 654.6877 | 83.1453 | 2402.7694 | 199779.0807 | 19937952.2492 | 635227.7367 | 69023901.9968
93 | 87 | 0.1016 | 2675.6076 | 271.8417 | 1601.8463 | 435448.656 | 49521398.4036 | 0.127 | 654.6877 | 83.1453 | 2402.7694 | 199779.0807 | 20137731.3298 | 635227.7367 | 69659129.7334
94 | 88 | 0.1016 | 2675.6076 | 271.8417 | 1601.8463 | 435448.656 | 49956847.0596 | 0.127 | 654.6877 | 83.1453 | 2402.7694 | 199779.0807 | 20337510.4105 | 635227.7367 | 70294357.4701
95 | 89 | 0.1016 | 2675.6076 | 271.8417 | 1601.8463 | 435448.656 | 50392295.7156 | 0.127 | 654.6877 | 83.1453 | 2402.7694 | 199779.0807 | 20537289.4911 | 635227.7367 | 70929585.2067
96 | 90 | 0.1016 | 2675.6076 | 271.8417 | 1601.8463 | 435448.656 | 50827744.3716 | 0.127 | 654.6877 | 83.1453 | 2402.7694 | 199779.0807 | 20737068.5718 | 635227.7367 | 71564812.9434
97 | 91 | 0.1016 | 2675.6076 | 271.8417 | 1601.8463 | 435448.656 | 51263193.0276 | 0.127 | 654.6877 | 83.1453 | 2402.7694 | 199779.0807 | 20936847.6524 | 635227.7367 | 72200040.68
98 | 92 | 0.1016 | 2675.6076 | 271.8417 | 1601.8463 | 435448.656 | 51698641.6836 | 0.127 | 654.6877 | 83.1453 | 2402.7694 | 199779.0807 | 21136626.7331 | 635227.7367 | 72835268.4167
99 | 93 | 0.1016 | 2675.6076 | 271.8417 | 1601.8463 | 435448.656 | 52134090.3396 | 0.127 | 654.6877 | 83.1453 | 2402.7694 | 199779.0807 | 21336405.8138 | 635227.7367 | 73470496.1534
100 | 94 | 0.1016 | 2675.6076 | 271.8417 | 1601.8463 | 435448.656 | 52569538.9956 | 0.127 | 654.6877 | 83.1453 | 2402.7694 | 199779.0807 | 21536184.8944 | 635227.7367 | 74105723.89
101 | 95 | 0.1016 | 2675.6076 | 271.8417 | 1601.8463 | 435448.656 | 53004987.6516 | 0.127 | 654.6877 | 83.1453 | 2402.7694 | 199779.0807 | 21735963.9751 | 635227.7367 | 74740951.6267
102 | 96 | 0.1016 | 2675.6076 | 271.8417 | 1601.8463 | 435448.656 | 53440436.3076 | 0.127 | 654.6877 | 83.1453 | 2402.7694 | 199779.0807 | 21935743.0557 | 635227.7367 | 75376179.3633
103 | 97 | 0.1016 | 2675.6076 | 271.8417 | 1601.8463 | 435448.656 | 53875884.9636 | 0.127 | 654.6877 | 83.1453 | 2402.7694 | 199779.0807 | 22135522.1364 | 635227.7367 | 76011407.1
104 | 98 | 0.1016 | 2675.6076 | 271.8417 | 1601.8463 | 435448.656 | 54311333.6196 | 0.127 | 654.6877 | 83.1453 | 2402.7694 | 199779.0807 | 22335301.217 | 635227.7367 | 76646634.8366
105 | 99 | 0.1016 | 2675.6076 | 271.8417 | 1601.8463 | 435448.656 | 54746782.2756 | 0.127 | 654.6877 | 83.1453 | 2402.7694 | 199779.0807 | 22535080.2977 | 635227.7367 | 77281862.5733
106 | 100 | 0.1016 | 2675.6076 | 271.8417 | 1601.8463 | 435448.656 | 55182230.9316 | 0.127 | 654.6877 | 83.1453 | 2402.7694 | 199779.0807 | 22734859.3783 | 635227.7367 | 77917090.3099
107 | 101 | 0.1016 | 2675.6076 | 271.8417 | 1601.8463 | 435448.656 | 55617679.5876 | 0.127 | 654.6877 | 83.1453 | 2402.7694 | 199779.0807 | 22934638.459 | 635227.7367 | 78552318.0466
108 | 102 | 0.1016 | 2675.6076 | 271.8417 | 1601.8463 | 435448.656 | 56053128.2436 | 0.127 | 654.6877 | 83.1453 | 2402.7694 | 199779.0807 | 23134417.5396 | 635227.7367 | 79187545.7832
109 | 103 | 0.1016 | 2675.6076 | 271.8417 | 1601.8463 | 435448.656 | 56488576.8996 | 0.127 | 654.6877 | 83.1453 | 2402.7694 | 199779.0807 | 23334196.6203 | 635227.7367 | 79822773.5199
110 | 104 | 0.1016 | 2675.6076 | 271.8417 | 1601.8463 | 435448.656 | 56924025.5556 | 0.127 | 654.6877 | 83.1453 | 2402.7694 | 199779.0807 | 23533975.7009 | 635227.7367 | 80458001.2565
111 | 105 | 0.1016 | 2675.6076 | 271.8417 | 1601.8463 | 435448.656 | 57359474.2116 | 0.127 | 654.6877 | 83.1453 | 2402.7694 | 199779.0807 | 23733754.7816 | 635227.7367 | 81093228.9932
112 | 106 | 0.1016 | 2675.6076 | 271.8417 | 1601.8463 | 435448.656 | 57794922.8676 | 0.127 | 654.6877 | 83.1453 | 2402.7694 | 199779.0807 | 23933533.8622 | 635227.7367 | 81728456.7298
113 | 107 | 0.1016 | 2675.6076 | 271.8417 | 1601.8463 | 435448.656 | 58230371.5236 | 0.127 | 654.6877 | 83.1453 | 2402.7694 | 199779.0807 | 24133312.9429 | 635227.7367 | 82363684.4665
114 | 108 | 0.1016 | 2675.6076 | 271.8417 | 1601.8463 | 435448.656 | 58665820.1796 | 0.127 | 654.6877 | 83.1453 | 2402.7694 | 199779.0807 | 24333092.0236 | 635227.7367 | 82998912.2032
115 | 109 | 0.1016 | 2675.6076 | 271.8417 | 1601.8463 | 435448.656 | 59101268.8356 | 0.127 | 654.6877 | 83.1453 | 2402.7694 | 199779.0807 | 24532871.1042 | 635227.7367 | 83634139.9398
116 | 110 | 0.1016 | 2675.6076 | 271.8417 | 1601.8463 | 435448.656 | 59536717.4916 | 0.127 | 654.6877 | 83.1453 | 2402.7694 | 199779.0807 | 24732650.1849 | 635227.7367 | 84269367.6765
Note on D54: NISTNCSTAR1-2A P89 6.1IN
Note on D57: 4in
Note on D58: 4in
Note on D59: 4in
Note on D60: 4in
Note on D61: 4in
Note on D62: 4in
Note on D63: 4in
Note on D64: 4in
Note on D65: 4in
Note on D66: 4in
Note on D67: 4in
Note on D68: 4in
Note on D69: 4in
Note on D70: 4in
Note on D71: 4in
Note on D72: 4in
Note on D73: 4in
Note on D74: 4in
Note on D75: 4in
Note on D76: 4in
Note on D77: 4in
Note on D78: 4in
Note on D79: 4in
Note on D80: 4in
Note on D81: 4in
Note on D82: 4in
Note on D83: 4in
Note on D84: 4in
Note on D85: 4in
Note on D86: 4in
Note on D87: 4in
Note on D91: 4in
Note on D92: 4in
Note on D93: 4in
Note on D94: 4in
Note on D95: 4in
Note on D96: 4in
Note on D97: 4in
Note on D98: 4in
Note on D99: 4in
Note on D100: 4in
Note on D101: 4in
Note on D102: 4in
Note on D103: 4in
Note on D104: 4in
Note on D105: 4in
Note on D106: 4in
Note on D107: 4in
Note on D108: 4in
Note on D109: 4in
Note on D110: 4in
Note on D111: 4in
Note on D112: 4in
Note on D113: 4in
Note on D114: 4in
Note on D115: 4in
Note on D116: 4in
Note on D117: 4in
Note on D118: 4in
Note on D119: 4in
Note on D120: 4in
Note on D121: 4in
Note on D122: 4in
Note on D123: 4in
Note on D15: 4in
Note on D16: 4in
Note on D17: 4in
Note on D18: 4in
Note on D19: 4in
Note on D20: 4in
Note on D21: 4in
Note on D22: 4in
Note on D23: 4in
Note on D24: 4in
Note on D25: 4in
Note on D26: 4in
Note on D27: 4in
Note on D28: 4in
Note on D29: 4in
Note on D30: 4in
Note on D31: 4in
Note on D32: 4in
Note on D33: 4in
Note on D34: 4in
Note on D35: 4in
Note on D36: 4in
Note on D37: 4in
Note on D38: 4in
Note on D39: 4in
Note on D40: 4in
Note on D41: 4in
Note on D42: 4in
Note on D43: 4in
Note on D44: 4in
Note on D45: 4in
Note on D46: 4in
Note on D47: 4in
Note on D48: 4in
Note on D49: 4in
Note on D50: 4in
Note on D51: 4in
Note on D52: 4in
Note on D53: 4in
Note on D55: NISTNCSTAR1-2A P89 6.1IN
Note on D56: NISTNCSTAR1-2A P89 6.1IN
Note on D88: NISTNCSTAR1-2A P89 6.1IN
Note on D89: NISTNCSTAR1-2A P89 6.1IN
Note on D90: NISTNCSTAR1-2A P89 6.1IN

## Crush Energy
Concrete Crush Energy
Will be simplified to use a multiplier of 1 micron value as it is a linear scale.
Particle |  | Outside Core |  |  | Inside Core
Crush | Surface | Particle | Surface | Crush | Particle | Surface | Crush
Scale | Area | Mass | Area | Energy | Mass | Area | Energy
micron | m2 | kg | m2/kg | J/kg | kg | m2/kg | J/kg
1 | 6e-12 | 1.6018e-15 | 3745.6778 | 374567.78 | 2.4028e-15 | 2497.1185 | 374567.78
2 | 2.4e-11 | 1.2815e-14 | 1872.8389 | 187283.89 | 1.9222e-14 | 1248.5593 | 187283.89
3 | 5.4e-11 | 4.325e-14 | 1248.5593 | 124855.9267 | 6.4875e-14 | 832.3728 | 124855.9267
4 | 9.6e-11 | 1.0252e-13 | 936.4194 | 93641.945 | 1.5378e-13 | 624.2796 | 93641.945
5 | 1.5e-10 | 2.0023e-13 | 749.1356 | 74913.556 | 3.0035e-13 | 499.4237 | 74913.556
6 | 2.16e-10 | 3.46e-13 | 624.2796 | 62427.9633 | 5.19e-13 | 416.1864 | 62427.9633
7 | 2.94e-10 | 5.4943e-13 | 535.0968 | 53509.6829 | 8.2415e-13 | 356.7312 | 53509.6829
8 | 3.84e-10 | 8.2015e-13 | 468.2097 | 46820.9725 | 1.2302e-12 | 312.1398 | 46820.9725
9 | 4.86e-10 | 1.1677e-12 | 416.1864 | 41618.6422 | 1.7516e-12 | 277.4576 | 41618.6422
10 | 6e-10 | 1.6018e-12 | 374.5678 | 37456.778 | 2.4028e-12 | 249.7119 | 37456.778
11 | 7.26e-10 | 2.1321e-12 | 340.5162 | 34051.6164 | 3.1981e-12 | 227.0108 | 34051.6164
12 | 8.64e-10 | 2.768e-12 | 312.1398 | 31213.9817 | 4.152e-12 | 208.0932 | 31213.9817
13 | 1.014e-09 | 3.5193e-12 | 288.1291 | 28812.9062 | 5.2789e-12 | 192.086 | 28812.9062
14 | 1.176e-09 | 4.3955e-12 | 267.5484 | 26754.8414 | 6.5932e-12 | 178.3656 | 26754.8414
15 | 1.35e-09 | 5.4062e-12 | 249.7119 | 24971.1853 | 8.1093e-12 | 166.4746 | 24971.1853
16 | 1.536e-09 | 6.5612e-12 | 234.1049 | 23410.4862 | 9.8417e-12 | 156.0699 | 23410.4862
17 | 1.734e-09 | 7.8699e-12 | 220.334 | 22033.3988 | 1.1805e-11 | 146.8893 | 22033.3988
18 | 1.944e-09 | 9.342e-12 | 208.0932 | 20809.3211 | 1.4013e-11 | 138.7288 | 20809.3211
19 | 2.166e-09 | 1.0987e-11 | 197.1409 | 19714.0937 | 1.6481e-11 | 131.4273 | 19714.0937
20 | 2.4e-09 | 1.2815e-11 | 187.2839 | 18728.389 | 1.9222e-11 | 124.8559 | 18728.389
21 | 2.646e-09 | 1.4835e-11 | 178.3656 | 17836.561 | 2.2252e-11 | 118.9104 | 17836.561
22 | 2.904e-09 | 1.7056e-11 | 170.2581 | 17025.8082 | 2.5585e-11 | 113.5054 | 17025.8082
23 | 3.174e-09 | 1.949e-11 | 162.8556 | 16285.5557 | 2.9234e-11 | 108.5704 | 16285.5557
24 | 3.456e-09 | 2.2144e-11 | 156.0699 | 15606.9908 | 3.3216e-11 | 104.0466 | 15606.9908
25 | 3.75e-09 | 2.5029e-11 | 149.8271 | 14982.7112 | 3.7543e-11 | 99.8847 | 14982.7112
26 | 4.056e-09 | 2.8154e-11 | 144.0645 | 14406.4531 | 4.2231e-11 | 96.043 | 14406.4531
27 | 4.374e-09 | 3.1529e-11 | 138.7288 | 13872.8807 | 4.7294e-11 | 92.4859 | 13872.8807
28 | 4.704e-09 | 3.5164e-11 | 133.7742 | 13377.4207 | 5.2746e-11 | 89.1828 | 13377.4207
29 | 5.046e-09 | 3.9067e-11 | 129.1613 | 12916.1303 | 5.8601e-11 | 86.1075 | 12916.1303
30 | 5.4e-09 | 4.325e-11 | 124.8559 | 12485.5927 | 6.4875e-11 | 83.2373 | 12485.5927
31 | 5.766e-09 | 4.7721e-11 | 120.8283 | 12082.8316 | 7.1581e-11 | 80.5522 | 12082.8316
32 | 6.144e-09 | 5.2489e-11 | 117.0524 | 11705.2431 | 7.8734e-11 | 78.035 | 11705.2431
33 | 6.534e-09 | 5.7566e-11 | 113.5054 | 11350.5388 | 8.6348e-11 | 75.6703 | 11350.5388
34 | 6.936e-09 | 6.2959e-11 | 110.167 | 11016.6994 | 9.4438e-11 | 73.4447 | 11016.6994
35 | 7.35e-09 | 6.8679e-11 | 107.0194 | 10701.9366 | 1.0302e-10 | 71.3462 | 10701.9366
36 | 7.776e-09 | 7.4736e-11 | 104.0466 | 10404.6606 | 1.121e-10 | 69.3644 | 10404.6606
37 | 8.214e-09 | 8.1138e-11 | 101.2345 | 10123.4535 | 1.2171e-10 | 67.4897 | 10123.4535
38 | 8.664e-09 | 8.7897e-11 | 98.5705 | 9857.0468 | 1.3184e-10 | 65.7136 | 9857.0468
39 | 9.126e-09 | 9.502e-11 | 96.043 | 9604.3021 | 1.4253e-10 | 64.0287 | 9604.3021
40 | 9.6e-09 | 1.0252e-10 | 93.6419 | 9364.1945 | 1.5378e-10 | 62.428 | 9364.1945
41 | 1.0086e-08 | 1.104e-10 | 91.358 | 9135.7995 | 1.656e-10 | 60.9053 | 9135.7995
42 | 1.0584e-08 | 1.1868e-10 | 89.1828 | 8918.2805 | 1.7802e-10 | 59.4552 | 8918.2805
43 | 1.1094e-08 | 1.2736e-10 | 87.1088 | 8710.8786 | 1.9104e-10 | 58.0725 | 8710.8786
44 | 1.1616e-08 | 1.3645e-10 | 85.129 | 8512.9041 | 2.0468e-10 | 56.7527 | 8512.9041
45 | 1.215e-08 | 1.4597e-10 | 83.2373 | 8323.7284 | 2.1895e-10 | 55.4915 | 8323.7284
46 | 1.2696e-08 | 1.5592e-10 | 81.4278 | 8142.7778 | 2.3388e-10 | 54.2852 | 8142.7778
47 | 1.3254e-08 | 1.6631e-10 | 79.6953 | 7969.5272 | 2.4946e-10 | 53.1302 | 7969.5272
48 | 1.3824e-08 | 1.7715e-10 | 78.035 | 7803.4954 | 2.6573e-10 | 52.0233 | 7803.4954
49 | 1.4406e-08 | 1.8846e-10 | 76.4424 | 7644.2404 | 2.8268e-10 | 50.9616 | 7644.2404
50 | 1.5e-08 | 2.0023e-10 | 74.9136 | 7491.3556 | 3.0035e-10 | 49.9424 | 7491.3556
51 | 1.5606e-08 | 2.1249e-10 | 73.4447 | 7344.4663 | 3.1873e-10 | 48.9631 | 7344.4663
52 | 1.6224e-08 | 2.2523e-10 | 72.0323 | 7203.2265 | 3.3785e-10 | 48.0215 | 7203.2265
53 | 1.6854e-08 | 2.3848e-10 | 70.6732 | 7067.3166 | 3.5772e-10 | 47.1154 | 7067.3166
54 | 1.7496e-08 | 2.5223e-10 | 69.3644 | 6936.4404 | 3.7835e-10 | 46.2429 | 6936.4404
55 | 1.815e-08 | 2.6651e-10 | 68.1032 | 6810.3233 | 3.9976e-10 | 45.4022 | 6810.3233
56 | 1.8816e-08 | 2.8131e-10 | 66.8871 | 6688.7104 | 4.2196e-10 | 44.5914 | 6688.7104
57 | 1.9494e-08 | 2.9665e-10 | 65.7136 | 6571.3646 | 4.4498e-10 | 43.8091 | 6571.3646
58 | 2.0184e-08 | 3.1254e-10 | 64.5807 | 6458.0652 | 4.6881e-10 | 43.0538 | 6458.0652
59 | 2.0886e-08 | 3.2899e-10 | 63.4861 | 6348.6064 | 4.9348e-10 | 42.324 | 6348.6064
60 | 2.16e-08 | 3.46e-10 | 62.428 | 6242.7963 | 5.19e-10 | 41.6186 | 6242.7963
61 | 2.2326e-08 | 3.6359e-10 | 61.4046 | 6140.4554 | 5.4538e-10 | 40.9364 | 6140.4554
62 | 2.3064e-08 | 3.8176e-10 | 60.4142 | 6041.4158 | 5.7265e-10 | 40.2761 | 6041.4158
63 | 2.3814e-08 | 4.0054e-10 | 59.4552 | 5945.5203 | 6.0081e-10 | 39.6368 | 5945.5203
64 | 2.4576e-08 | 4.1991e-10 | 58.5262 | 5852.6216 | 6.2987e-10 | 39.0175 | 5852.6216
65 | 2.535e-08 | 4.3991e-10 | 57.6258 | 5762.5812 | 6.5986e-10 | 38.4172 | 5762.5812
66 | 2.6136e-08 | 4.6052e-10 | 56.7527 | 5675.2694 | 6.9079e-10 | 37.8351 | 5675.2694
67 | 2.6934e-08 | 4.8178e-10 | 55.9056 | 5590.5639 | 7.2266e-10 | 37.2704 | 5590.5639
68 | 2.7744e-08 | 5.0367e-10 | 55.0835 | 5508.3497 | 7.5551e-10 | 36.7223 | 5508.3497
69 | 2.8566e-08 | 5.2622e-10 | 54.2852 | 5428.5186 | 7.8933e-10 | 36.1901 | 5428.5186
70 | 2.94e-08 | 5.4943e-10 | 53.5097 | 5350.9683 | 8.2415e-10 | 35.6731 | 5350.9683
71 | 3.0246e-08 | 5.7332e-10 | 52.756 | 5275.6025 | 8.5998e-10 | 35.1707 | 5275.6025
72 | 3.1104e-08 | 5.9789e-10 | 52.0233 | 5202.3303 | 8.9683e-10 | 34.6822 | 5202.3303
73 | 3.1974e-08 | 6.2315e-10 | 51.3107 | 5131.0655 | 9.3472e-10 | 34.2071 | 5131.0655
74 | 3.2856e-08 | 6.4911e-10 | 50.6173 | 5061.7268 | 9.7366e-10 | 33.7448 | 5061.7268
75 | 3.375e-08 | 6.7578e-10 | 49.9424 | 4994.2371 | 1.0137e-09 | 33.2949 | 4994.2371
76 | 3.4656e-08 | 7.0317e-10 | 49.2852 | 4928.5234 | 1.0548e-09 | 32.8568 | 4928.5234
77 | 3.5574e-08 | 7.313e-10 | 48.6452 | 4864.5166 | 1.0969e-09 | 32.4301 | 4864.5166
78 | 3.6504e-08 | 7.6016e-10 | 48.0215 | 4802.151 | 1.1402e-09 | 32.0143 | 4802.151
79 | 3.7446e-08 | 7.8977e-10 | 47.4136 | 4741.3643 | 1.1847e-09 | 31.6091 | 4741.3643
80 | 3.84e-08 | 8.2015e-10 | 46.821 | 4682.0972 | 1.2302e-09 | 31.214 | 4682.0972
81 | 3.9366e-08 | 8.5129e-10 | 46.2429 | 4624.2936 | 1.2769e-09 | 30.8286 | 4624.2936
82 | 4.0344e-08 | 8.8321e-10 | 45.679 | 4567.8998 | 1.3248e-09 | 30.4527 | 4567.8998
83 | 4.1334e-08 | 9.1591e-10 | 45.1286 | 4512.8648 | 1.3739e-09 | 30.0858 | 4512.8648
84 | 4.2336e-08 | 9.4942e-10 | 44.5914 | 4459.1402 | 1.4241e-09 | 29.7276 | 4459.1402
85 | 4.335e-08 | 9.8373e-10 | 44.0668 | 4406.6798 | 1.4756e-09 | 29.3779 | 4406.6798
86 | 4.4376e-08 | 1.0189e-09 | 43.5544 | 4355.4393 | 1.5283e-09 | 29.0363 | 4355.4393
87 | 4.5414e-08 | 1.0548e-09 | 43.0538 | 4305.3768 | 1.5822e-09 | 28.7025 | 4305.3768
88 | 4.6464e-08 | 1.0916e-09 | 42.5645 | 4256.452 | 1.6374e-09 | 28.3763 | 4256.452
89 | 4.7526e-08 | 1.1293e-09 | 42.0863 | 4208.6267 | 1.6939e-09 | 28.0575 | 4208.6267
90 | 4.86e-08 | 1.1677e-09 | 41.6186 | 4161.8642 | 1.7516e-09 | 27.7458 | 4161.8642
91 | 4.9686e-08 | 1.2071e-09 | 41.1613 | 4116.1295 | 1.8107e-09 | 27.4409 | 4116.1295
92 | 5.0784e-08 | 1.2473e-09 | 40.7139 | 4071.3889 | 1.871e-09 | 27.1426 | 4071.3889
93 | 5.1894e-08 | 1.2885e-09 | 40.2761 | 4027.6105 | 1.9327e-09 | 26.8507 | 4027.6105
94 | 5.3016e-08 | 1.3305e-09 | 39.8476 | 3984.7636 | 1.9957e-09 | 26.5651 | 3984.7636
95 | 5.415e-08 | 1.3734e-09 | 39.4282 | 3942.8187 | 2.0601e-09 | 26.2855 | 3942.8187
96 | 5.5296e-08 | 1.4172e-09 | 39.0175 | 3901.7477 | 2.1258e-09 | 26.0117 | 3901.7477
97 | 5.6454e-08 | 1.462e-09 | 38.6152 | 3861.5235 | 2.1929e-09 | 25.7435 | 3861.5235
98 | 5.7624e-08 | 1.5076e-09 | 38.2212 | 3822.1202 | 2.2615e-09 | 25.4808 | 3822.1202
99 | 5.8806e-08 | 1.5543e-09 | 37.8351 | 3783.5129 | 2.3314e-09 | 25.2234 | 3783.5129
100 | 6e-08 | 1.6018e-09 | 37.4568 | 3745.6778 | 2.4028e-09 | 24.9712 | 3745.6778
101 | 6.1206e-08 | 1.6504e-09 | 37.0859 | 3708.5919 | 2.4756e-09 | 24.7239 | 3708.5919
102 | 6.2424e-08 | 1.6999e-09 | 36.7223 | 3672.2331 | 2.5498e-09 | 24.4816 | 3672.2331
103 | 6.3654e-08 | 1.7504e-09 | 36.3658 | 3636.5804 | 2.6256e-09 | 24.2439 | 3636.5804
104 | 6.4896e-08 | 1.8019e-09 | 36.0161 | 3601.6133 | 2.7028e-09 | 24.0108 | 3601.6133
105 | 6.615e-08 | 1.8543e-09 | 35.6731 | 3567.3122 | 2.7815e-09 | 23.7821 | 3567.3122
106 | 6.7416e-08 | 1.9078e-09 | 35.3366 | 3533.6583 | 2.8617e-09 | 23.5577 | 3533.6583
107 | 6.8694e-08 | 1.9623e-09 | 35.0063 | 3500.6335 | 2.9435e-09 | 23.3376 | 3500.6335
108 | 6.9984e-08 | 2.0179e-09 | 34.6822 | 3468.2202 | 3.0268e-09 | 23.1215 | 3468.2202
109 | 7.1286e-08 | 2.0744e-09 | 34.364 | 3436.4017 | 3.1117e-09 | 22.9093 | 3436.4017
110 | 7.26e-08 | 2.1321e-09 | 34.0516 | 3405.1616 | 3.1981e-09 | 22.7011 | 3405.1616
111 | 7.3926e-08 | 2.1907e-09 | 33.7448 | 3374.4845 | 3.2861e-09 | 22.4966 | 3374.4845
112 | 7.5264e-08 | 2.2505e-09 | 33.4436 | 3344.3552 | 3.3757e-09 | 22.2957 | 3344.3552
113 | 7.6614e-08 | 2.3113e-09 | 33.1476 | 3314.7591 | 3.4669e-09 | 22.0984 | 3314.7591
114 | 7.7976e-08 | 2.3732e-09 | 32.8568 | 3285.6823 | 3.5598e-09 | 21.9045 | 3285.6823
115 | 7.935e-08 | 2.4362e-09 | 32.5711 | 3257.1111 | 3.6543e-09 | 21.7141 | 3257.1111
116 | 8.0736e-08 | 2.5003e-09 | 32.2903 | 3229.0326 | 3.7505e-09 | 21.5269 | 3229.0326
117 | 8.2134e-08 | 2.5655e-09 | 32.0143 | 3201.434 | 3.8483e-09 | 21.3429 | 3201.434
118 | 8.3544e-08 | 2.6319e-09 | 31.743 | 3174.3032 | 3.9478e-09 | 21.162 | 3174.3032
119 | 8.4966e-08 | 2.6994e-09 | 31.4763 | 3147.6284 | 4.049e-09 | 20.9842 | 3147.6284
120 | 8.64e-08 | 2.768e-09 | 31.214 | 3121.3982 | 4.152e-09 | 20.8093 | 3121.3982
121 | 8.7846e-08 | 2.8378e-09 | 30.956 | 3095.6015 | 4.2567e-09 | 20.6373 | 3095.6015
122 | 8.9304e-08 | 2.9087e-09 | 30.7023 | 3070.2277 | 4.3631e-09 | 20.4682 | 3070.2277
123 | 9.0774e-08 | 2.9808e-09 | 30.4527 | 3045.2665 | 4.4712e-09 | 20.3018 | 3045.2665
124 | 9.2256e-08 | 3.0541e-09 | 30.2071 | 3020.7079 | 4.5812e-09 | 20.1381 | 3020.7079
125 | 9.375e-08 | 3.1286e-09 | 29.9654 | 2996.5422 | 4.6929e-09 | 19.9769 | 2996.5422
126 | 9.5256e-08 | 3.2043e-09 | 29.7276 | 2972.7602 | 4.8064e-09 | 19.8184 | 2972.7602
127 | 9.6774e-08 | 3.2812e-09 | 29.4935 | 2949.3526 | 4.9218e-09 | 19.6624 | 2949.3526
128 | 9.8304e-08 | 3.3593e-09 | 29.2631 | 2926.3108 | 5.039e-09 | 19.5087 | 2926.3108
129 | 9.9846e-08 | 3.4387e-09 | 29.0363 | 2903.6262 | 5.158e-09 | 19.3575 | 2903.6262
130 | 1.014e-07 | 3.5193e-09 | 28.8129 | 2881.2906 | 5.2789e-09 | 19.2086 | 2881.2906
131 | 1.0297e-07 | 3.6011e-09 | 28.593 | 2859.296 | 5.4016e-09 | 19.062 | 2859.296
132 | 1.0454e-07 | 3.6842e-09 | 28.3763 | 2837.6347 | 5.5263e-09 | 18.9176 | 2837.6347
133 | 1.0613e-07 | 3.7686e-09 | 28.163 | 2816.2991 | 5.6528e-09 | 18.7753 | 2816.2991
134 | 1.0774e-07 | 3.8542e-09 | 27.9528 | 2795.2819 | 5.7813e-09 | 18.6352 | 2795.2819
135 | 1.0935e-07 | 3.9411e-09 | 27.7458 | 2774.5761 | 5.9117e-09 | 18.4972 | 2774.5761
136 | 1.1098e-07 | 4.0294e-09 | 27.5417 | 2754.1749 | 6.0441e-09 | 18.3612 | 2754.1749
137 | 1.1261e-07 | 4.1189e-09 | 27.3407 | 2734.0714 | 6.1784e-09 | 18.2271 | 2734.0714
138 | 1.1426e-07 | 4.2098e-09 | 27.1426 | 2714.2593 | 6.3147e-09 | 18.0951 | 2714.2593
139 | 1.1593e-07 | 4.3019e-09 | 26.9473 | 2694.7322 | 6.4529e-09 | 17.9649 | 2694.7322
140 | 1.176e-07 | 4.3955e-09 | 26.7548 | 2675.4841 | 6.5932e-09 | 17.8366 | 2675.4841
141 | 1.1929e-07 | 4.4903e-09 | 26.5651 | 2656.5091 | 6.7355e-09 | 17.7101 | 2656.5091
142 | 1.2098e-07 | 4.5865e-09 | 26.378 | 2637.8013 | 6.8798e-09 | 17.5853 | 2637.8013
143 | 1.2269e-07 | 4.6841e-09 | 26.1936 | 2619.3551 | 7.0262e-09 | 17.4624 | 2619.3551
144 | 1.2442e-07 | 4.7831e-09 | 26.0117 | 2601.1651 | 7.1746e-09 | 17.3411 | 2601.1651
145 | 1.2615e-07 | 4.8834e-09 | 25.8323 | 2583.2261 | 7.3251e-09 | 17.2215 | 2583.2261
146 | 1.279e-07 | 4.9852e-09 | 25.6553 | 2565.5327 | 7.4777e-09 | 17.1036 | 2565.5327
147 | 1.2965e-07 | 5.0883e-09 | 25.4808 | 2548.0801 | 7.6325e-09 | 16.9872 | 2548.0801
148 | 1.3142e-07 | 5.1929e-09 | 25.3086 | 2530.8634 | 7.7893e-09 | 16.8724 | 2530.8634
149 | 1.3321e-07 | 5.2988e-09 | 25.1388 | 2513.8777 | 7.9482e-09 | 16.7592 | 2513.8777
150 | 1.35e-07 | 5.4062e-09 | 24.9712 | 2497.1185 | 8.1093e-09 | 16.6475 | 2497.1185
151 | 1.3681e-07 | 5.5151e-09 | 24.8058 | 2480.5813 | 8.2726e-09 | 16.5372 | 2480.5813
152 | 1.3862e-07 | 5.6254e-09 | 24.6426 | 2464.2617 | 8.4381e-09 | 16.4284 | 2464.2617
153 | 1.4045e-07 | 5.7371e-09 | 24.4816 | 2448.1554 | 8.6057e-09 | 16.321 | 2448.1554
154 | 1.423e-07 | 5.8504e-09 | 24.3226 | 2432.2583 | 8.7755e-09 | 16.2151 | 2432.2583
155 | 1.4415e-07 | 5.9651e-09 | 24.1657 | 2416.5663 | 8.9476e-09 | 16.1104 | 2416.5663
156 | 1.4602e-07 | 6.0813e-09 | 24.0108 | 2401.0755 | 9.1219e-09 | 16.0072 | 2401.0755
157 | 1.4789e-07 | 6.199e-09 | 23.8578 | 2385.782 | 9.2985e-09 | 15.9052 | 2385.782
158 | 1.4978e-07 | 6.3182e-09 | 23.7068 | 2370.6822 | 9.4773e-09 | 15.8045 | 2370.6822
159 | 1.5169e-07 | 6.4389e-09 | 23.5577 | 2355.7722 | 9.6584e-09 | 15.7051 | 2355.7722
160 | 1.536e-07 | 6.5612e-09 | 23.4105 | 2341.0486 | 9.8417e-09 | 15.607 | 2341.0486
161 | 1.5553e-07 | 6.685e-09 | 23.2651 | 2326.508 | 1.0027e-08 | 15.5101 | 2326.508
162 | 1.5746e-07 | 6.8103e-09 | 23.1215 | 2312.1468 | 1.0215e-08 | 15.4143 | 2312.1468
163 | 1.5941e-07 | 6.9372e-09 | 22.9796 | 2297.9618 | 1.0406e-08 | 15.3197 | 2297.9618
164 | 1.6138e-07 | 7.0657e-09 | 22.8395 | 2283.9499 | 1.0598e-08 | 15.2263 | 2283.9499
165 | 1.6335e-07 | 7.1957e-09 | 22.7011 | 2270.1078 | 1.0794e-08 | 15.1341 | 2270.1078
166 | 1.6534e-07 | 7.3273e-09 | 22.5643 | 2256.4324 | 1.0991e-08 | 15.0429 | 2256.4324
167 | 1.6733e-07 | 7.4605e-09 | 22.4292 | 2242.9208 | 1.1191e-08 | 14.9528 | 2242.9208
168 | 1.6934e-07 | 7.5954e-09 | 22.2957 | 2229.5701 | 1.1393e-08 | 14.8638 | 2229.5701
169 | 1.7137e-07 | 7.7318e-09 | 22.1638 | 2216.3774 | 1.1598e-08 | 14.7758 | 2216.3774
170 | 1.734e-07 | 7.8699e-09 | 22.0334 | 2203.3399 | 1.1805e-08 | 14.6889 | 2203.3399
171 | 1.7545e-07 | 8.0096e-09 | 21.9045 | 2190.4549 | 1.2014e-08 | 14.603 | 2190.4549
172 | 1.775e-07 | 8.1509e-09 | 21.7772 | 2177.7197 | 1.2226e-08 | 14.5181 | 2177.7197
173 | 1.7957e-07 | 8.2939e-09 | 21.6513 | 2165.1317 | 1.2441e-08 | 14.4342 | 2165.1317
174 | 1.8166e-07 | 8.4386e-09 | 21.5269 | 2152.6884 | 1.2658e-08 | 14.3513 | 2152.6884
175 | 1.8375e-07 | 8.5849e-09 | 21.4039 | 2140.3873 | 1.2877e-08 | 14.2692 | 2140.3873
176 | 1.8586e-07 | 8.7329e-09 | 21.2823 | 2128.226 | 1.3099e-08 | 14.1882 | 2128.226
177 | 1.8797e-07 | 8.8826e-09 | 21.162 | 2116.2021 | 1.3324e-08 | 14.108 | 2116.2021
178 | 1.901e-07 | 9.034e-09 | 21.0431 | 2104.3134 | 1.3551e-08 | 14.0288 | 2104.3134
179 | 1.9225e-07 | 9.1871e-09 | 20.9256 | 2092.5574 | 1.3781e-08 | 13.9504 | 2092.5574
180 | 1.944e-07 | 9.342e-09 | 20.8093 | 2080.9321 | 1.4013e-08 | 13.8729 | 2080.9321
181 | 1.9657e-07 | 9.4985e-09 | 20.6944 | 2069.4352 | 1.4248e-08 | 13.7962 | 2069.4352
182 | 1.9874e-07 | 9.6568e-09 | 20.5806 | 2058.0647 | 1.4485e-08 | 13.7204 | 2058.0647
183 | 2.0093e-07 | 9.8169e-09 | 20.4682 | 2046.8185 | 1.4725e-08 | 13.6455 | 2046.8185
184 | 2.0314e-07 | 9.9787e-09 | 20.3569 | 2035.6945 | 1.4968e-08 | 13.5713 | 2035.6945
185 | 2.0535e-07 | 1.0142e-08 | 20.2469 | 2024.6907 | 1.5213e-08 | 13.4979 | 2024.6907
186 | 2.0758e-07 | 1.0308e-08 | 20.1381 | 2013.8053 | 1.5461e-08 | 13.4254 | 2013.8053
187 | 2.0981e-07 | 1.0475e-08 | 20.0304 | 2003.0363 | 1.5712e-08 | 13.3536 | 2003.0363
188 | 2.1206e-07 | 1.0644e-08 | 19.9238 | 1992.3818 | 1.5966e-08 | 13.2825 | 1992.3818
189 | 2.1433e-07 | 1.0814e-08 | 19.8184 | 1981.8401 | 1.6222e-08 | 13.2123 | 1981.8401
190 | 2.166e-07 | 1.0987e-08 | 19.7141 | 1971.4094 | 1.6481e-08 | 13.1427 | 1971.4094
191 | 2.1889e-07 | 1.1161e-08 | 19.6109 | 1961.0879 | 1.6742e-08 | 13.0739 | 1961.0879
192 | 2.2118e-07 | 1.1338e-08 | 19.5087 | 1950.8739 | 1.7007e-08 | 13.0058 | 1950.8739
193 | 2.2349e-07 | 1.1516e-08 | 19.4077 | 1940.7657 | 1.7274e-08 | 12.9384 | 1940.7657
194 | 2.2582e-07 | 1.1696e-08 | 19.3076 | 1930.7618 | 1.7544e-08 | 12.8717 | 1930.7618
195 | 2.2815e-07 | 1.1877e-08 | 19.2086 | 1920.8604 | 1.7816e-08 | 12.8057 | 1920.8604
196 | 2.305e-07 | 1.2061e-08 | 19.1106 | 1911.0601 | 1.8092e-08 | 12.7404 | 1911.0601
197 | 2.3285e-07 | 1.2247e-08 | 19.0136 | 1901.3593 | 1.837e-08 | 12.6757 | 1901.3593
198 | 2.3522e-07 | 1.2434e-08 | 18.9176 | 1891.7565 | 1.8651e-08 | 12.6117 | 1891.7565
199 | 2.3761e-07 | 1.2624e-08 | 18.8225 | 1882.2502 | 1.8935e-08 | 12.5483 | 1882.2502
200 | 2.4e-07 | 1.2815e-08 | 18.7284 | 1872.8389 | 1.9222e-08 | 12.4856 | 1872.8389
201 | 2.4241e-07 | 1.3008e-08 | 18.6352 | 1863.5213 | 1.9512e-08 | 12.4235 | 1863.5213
202 | 2.4482e-07 | 1.3203e-08 | 18.543 | 1854.2959 | 1.9805e-08 | 12.362 | 1854.2959
203 | 2.4725e-07 | 1.34e-08 | 18.4516 | 1845.1615 | 2.01e-08 | 12.3011 | 1845.1615
204 | 2.497e-07 | 1.3599e-08 | 18.3612 | 1836.1166 | 2.0399e-08 | 12.2408 | 1836.1166
205 | 2.5215e-07 | 1.38e-08 | 18.2716 | 1827.1599 | 2.07e-08 | 12.1811 | 1827.1599
206 | 2.5462e-07 | 1.4003e-08 | 18.1829 | 1818.2902 | 2.1005e-08 | 12.1219 | 1818.2902
207 | 2.5709e-07 | 1.4208e-08 | 18.0951 | 1809.5062 | 2.1312e-08 | 12.0634 | 1809.5062
208 | 2.5958e-07 | 1.4415e-08 | 18.0081 | 1800.8066 | 2.1622e-08 | 12.0054 | 1800.8066
209 | 2.6209e-07 | 1.4624e-08 | 17.9219 | 1792.1903 | 2.1936e-08 | 11.9479 | 1792.1903
210 | 2.646e-07 | 1.4835e-08 | 17.8366 | 1783.6561 | 2.2252e-08 | 11.891 | 1783.6561
211 | 2.6713e-07 | 1.5048e-08 | 17.752 | 1775.2027 | 2.2571e-08 | 11.8347 | 1775.2027
212 | 2.6966e-07 | 1.5263e-08 | 17.6683 | 1766.8292 | 2.2894e-08 | 11.7789 | 1766.8292
213 | 2.7221e-07 | 1.548e-08 | 17.5853 | 1758.5342 | 2.3219e-08 | 11.7236 | 1758.5342
214 | 2.7478e-07 | 1.5699e-08 | 17.5032 | 1750.3167 | 2.3548e-08 | 11.6688 | 1750.3167
215 | 2.7735e-07 | 1.592e-08 | 17.4218 | 1742.1757 | 2.388e-08 | 11.6145 | 1742.1757
216 | 2.7994e-07 | 1.6143e-08 | 17.3411 | 1734.1101 | 2.4214e-08 | 11.5607 | 1734.1101
217 | 2.8253e-07 | 1.6368e-08 | 17.2612 | 1726.1188 | 2.4552e-08 | 11.5075 | 1726.1188
218 | 2.8514e-07 | 1.6595e-08 | 17.182 | 1718.2008 | 2.4893e-08 | 11.4547 | 1718.2008
219 | 2.8777e-07 | 1.6825e-08 | 17.1036 | 1710.3552 | 2.5237e-08 | 11.4024 | 1710.3552
220 | 2.904e-07 | 1.7056e-08 | 17.0258 | 1702.5808 | 2.5585e-08 | 11.3505 | 1702.5808
221 | 2.9305e-07 | 1.729e-08 | 16.9488 | 1694.8768 | 2.5935e-08 | 11.2992 | 1694.8768
222 | 2.957e-07 | 1.7526e-08 | 16.8724 | 1687.2423 | 2.6289e-08 | 11.2483 | 1687.2423
223 | 2.9837e-07 | 1.7764e-08 | 16.7968 | 1679.6761 | 2.6646e-08 | 11.1978 | 1679.6761
224 | 3.0106e-07 | 1.8004e-08 | 16.7218 | 1672.1776 | 2.7006e-08 | 11.1479 | 1672.1776
225 | 3.0375e-07 | 1.8246e-08 | 16.6475 | 1664.7457 | 2.7369e-08 | 11.0983 | 1664.7457
226 | 3.0646e-07 | 1.849e-08 | 16.5738 | 1657.3796 | 2.7736e-08 | 11.0492 | 1657.3796
227 | 3.0917e-07 | 1.8737e-08 | 16.5008 | 1650.0783 | 2.8105e-08 | 11.0005 | 1650.0783
228 | 3.119e-07 | 1.8986e-08 | 16.4284 | 1642.8411 | 2.8478e-08 | 10.9523 | 1642.8411
229 | 3.1465e-07 | 1.9237e-08 | 16.3567 | 1635.6672 | 2.8855e-08 | 10.9044 | 1635.6672
230 | 3.174e-07 | 1.949e-08 | 16.2856 | 1628.5556 | 2.9234e-08 | 10.857 | 1628.5556
231 | 3.2017e-07 | 1.9745e-08 | 16.2151 | 1621.5055 | 2.9617e-08 | 10.81 | 1621.5055
232 | 3.2294e-07 | 2.0003e-08 | 16.1452 | 1614.5163 | 3.0004e-08 | 10.7634 | 1614.5163
233 | 3.2573e-07 | 2.0262e-08 | 16.0759 | 1607.587 | 3.0393e-08 | 10.7172 | 1607.587
234 | 3.2854e-07 | 2.0524e-08 | 16.0072 | 1600.717 | 3.0786e-08 | 10.6714 | 1600.717
235 | 3.3135e-07 | 2.0789e-08 | 15.9391 | 1593.9054 | 3.1183e-08 | 10.626 | 1593.9054
236 | 3.3418e-07 | 2.1055e-08 | 15.8715 | 1587.1516 | 3.1583e-08 | 10.581 | 1587.1516
237 | 3.3701e-07 | 2.1324e-08 | 15.8045 | 1580.4548 | 3.1986e-08 | 10.5364 | 1580.4548
238 | 3.3986e-07 | 2.1595e-08 | 15.7381 | 1573.8142 | 3.2392e-08 | 10.4921 | 1573.8142
239 | 3.4273e-07 | 2.1868e-08 | 15.6723 | 1567.2292 | 3.2802e-08 | 10.4482 | 1567.2292
240 | 3.456e-07 | 2.2144e-08 | 15.607 | 1560.6991 | 3.3216e-08 | 10.4047 | 1560.6991
241 | 3.4849e-07 | 2.2422e-08 | 15.5422 | 1554.2232 | 3.3633e-08 | 10.3615 | 1554.2232
242 | 3.5138e-07 | 2.2702e-08 | 15.478 | 1547.8007 | 3.4053e-08 | 10.3187 | 1547.8007
243 | 3.5429e-07 | 2.2985e-08 | 15.4143 | 1541.4312 | 3.4477e-08 | 10.2762 | 1541.4312
244 | 3.5722e-07 | 2.327e-08 | 15.3511 | 1535.1139 | 3.4905e-08 | 10.2341 | 1535.1139
245 | 3.6015e-07 | 2.3557e-08 | 15.2885 | 1528.8481 | 3.5335e-08 | 10.1923 | 1528.8481
246 | 3.631e-07 | 2.3847e-08 | 15.2263 | 1522.6333 | 3.577e-08 | 10.1509 | 1522.6333
247 | 3.6605e-07 | 2.4139e-08 | 15.1647 | 1516.4687 | 3.6208e-08 | 10.1098 | 1516.4687
248 | 3.6902e-07 | 2.4433e-08 | 15.1035 | 1510.354 | 3.6649e-08 | 10.069 | 1510.354
249 | 3.7201e-07 | 2.473e-08 | 15.0429 | 1504.2883 | 3.7095e-08 | 10.0286 | 1504.2883
250 | 3.75e-07 | 2.5029e-08 | 14.9827 | 1498.2711 | 3.7543e-08 | 9.9885 | 1498.2711
251 | 3.7801e-07 | 2.533e-08 | 14.923 | 1492.3019 | 3.7996e-08 | 9.9487 | 1492.3019
252 | 3.8102e-07 | 2.5634e-08 | 14.8638 | 1486.3801 | 3.8452e-08 | 9.9092 | 1486.3801
253 | 3.8405e-07 | 2.5941e-08 | 14.8051 | 1480.5051 | 3.8911e-08 | 9.87 | 1480.5051
254 | 3.871e-07 | 2.625e-08 | 14.7468 | 1474.6763 | 3.9374e-08 | 9.8312 | 1474.6763
255 | 3.9015e-07 | 2.6561e-08 | 14.6889 | 1468.8933 | 3.9841e-08 | 9.7926 | 1468.8933
256 | 3.9322e-07 | 2.6875e-08 | 14.6316 | 1463.1554 | 4.0312e-08 | 9.7544 | 1463.1554
257 | 3.9629e-07 | 2.7191e-08 | 14.5746 | 1457.4622 | 4.0786e-08 | 9.7164 | 1457.4622
258 | 3.9938e-07 | 2.7509e-08 | 14.5181 | 1451.8131 | 4.1264e-08 | 9.6788 | 1451.8131
259 | 4.0249e-07 | 2.783e-08 | 14.4621 | 1446.2076 | 4.1746e-08 | 9.6414 | 1446.2076
260 | 4.056e-07 | 2.8154e-08 | 14.4065 | 1440.6453 | 4.2231e-08 | 9.6043 | 1440.6453
261 | 4.0873e-07 | 2.848e-08 | 14.3513 | 1435.1256 | 4.272e-08 | 9.5675 | 1435.1256
262 | 4.1186e-07 | 2.8809e-08 | 14.2965 | 1429.648 | 4.3213e-08 | 9.531 | 1429.648
263 | 4.1501e-07 | 2.914e-08 | 14.2421 | 1424.2121 | 4.371e-08 | 9.4947 | 1424.2121
264 | 4.1818e-07 | 2.9474e-08 | 14.1882 | 1418.8173 | 4.421e-08 | 9.4588 | 1418.8173
265 | 4.2135e-07 | 2.981e-08 | 14.1346 | 1413.4633 | 4.4715e-08 | 9.4231 | 1413.4633
266 | 4.2454e-07 | 3.0149e-08 | 14.0815 | 1408.1495 | 4.5223e-08 | 9.3877 | 1408.1495
267 | 4.2773e-07 | 3.049e-08 | 14.0288 | 1402.8756 | 4.5735e-08 | 9.3525 | 1402.8756
268 | 4.3094e-07 | 3.0834e-08 | 13.9764 | 1397.641 | 4.6251e-08 | 9.3176 | 1397.641
269 | 4.3417e-07 | 3.118e-08 | 13.9245 | 1392.4453 | 4.677e-08 | 9.283 | 1392.4453
270 | 4.374e-07 | 3.1529e-08 | 13.8729 | 1387.2881 | 4.7294e-08 | 9.2486 | 1387.2881
271 | 4.4065e-07 | 3.1881e-08 | 13.8217 | 1382.1689 | 4.7821e-08 | 9.2145 | 1382.1689
272 | 4.439e-07 | 3.2235e-08 | 13.7709 | 1377.0874 | 4.8352e-08 | 9.1806 | 1377.0874
273 | 4.4717e-07 | 3.2592e-08 | 13.7204 | 1372.0432 | 4.8888e-08 | 9.147 | 1372.0432
274 | 4.5046e-07 | 3.2951e-08 | 13.6704 | 1367.0357 | 4.9427e-08 | 9.1136 | 1367.0357
275 | 4.5375e-07 | 3.3313e-08 | 13.6206 | 1362.0647 | 4.997e-08 | 9.0804 | 1362.0647
276 | 4.5706e-07 | 3.3678e-08 | 13.5713 | 1357.1296 | 5.0517e-08 | 9.0475 | 1357.1296
277 | 4.6037e-07 | 3.4046e-08 | 13.5223 | 1352.2303 | 5.1068e-08 | 9.0149 | 1352.2303
278 | 4.637e-07 | 3.4416e-08 | 13.4737 | 1347.3661 | 5.1623e-08 | 8.9824 | 1347.3661
279 | 4.6705e-07 | 3.4788e-08 | 13.4254 | 1342.5368 | 5.2182e-08 | 8.9502 | 1342.5368
280 | 4.704e-07 | 3.5164e-08 | 13.3774 | 1337.7421 | 5.2746e-08 | 8.9183 | 1337.7421
281 | 4.7377e-07 | 3.5542e-08 | 13.3298 | 1332.9814 | 5.3313e-08 | 8.8865 | 1332.9814
282 | 4.7714e-07 | 3.5923e-08 | 13.2825 | 1328.2545 | 5.3884e-08 | 8.855 | 1328.2545
283 | 4.8053e-07 | 3.6306e-08 | 13.2356 | 1323.5611 | 5.4459e-08 | 8.8237 | 1323.5611
284 | 4.8394e-07 | 3.6692e-08 | 13.189 | 1318.9006 | 5.5039e-08 | 8.7927 | 1318.9006
285 | 4.8735e-07 | 3.7081e-08 | 13.1427 | 1314.2729 | 5.5622e-08 | 8.7618 | 1314.2729
286 | 4.9078e-07 | 3.7473e-08 | 13.0968 | 1309.6776 | 5.621e-08 | 8.7312 | 1309.6776
287 | 4.9421e-07 | 3.7867e-08 | 13.0511 | 1305.1142 | 5.6801e-08 | 8.7008 | 1305.1142
288 | 4.9766e-07 | 3.8265e-08 | 13.0058 | 1300.5826 | 5.7397e-08 | 8.6706 | 1300.5826
289 | 5.0113e-07 | 3.8665e-08 | 12.9608 | 1296.0823 | 5.7997e-08 | 8.6405 | 1296.0823
290 | 5.046e-07 | 3.9067e-08 | 12.9161 | 1291.613 | 5.8601e-08 | 8.6108 | 1291.613
291 | 5.0809e-07 | 3.9473e-08 | 12.8717 | 1287.1745 | 5.9209e-08 | 8.5812 | 1287.1745
292 | 5.1158e-07 | 3.9881e-08 | 12.8277 | 1282.7664 | 5.9822e-08 | 8.5518 | 1282.7664
293 | 5.1509e-07 | 4.0292e-08 | 12.7839 | 1278.3883 | 6.0439e-08 | 8.5226 | 1278.3883
294 | 5.1862e-07 | 4.0706e-08 | 12.7404 | 1274.0401 | 6.106e-08 | 8.4936 | 1274.0401
295 | 5.2215e-07 | 4.1123e-08 | 12.6972 | 1269.7213 | 6.1685e-08 | 8.4648 | 1269.7213
296 | 5.257e-07 | 4.1543e-08 | 12.6543 | 1265.4317 | 6.2314e-08 | 8.4362 | 1265.4317
297 | 5.2925e-07 | 4.1965e-08 | 12.6117 | 1261.171 | 6.2948e-08 | 8.4078 | 1261.171
298 | 5.3282e-07 | 4.2391e-08 | 12.5694 | 1256.9389 | 6.3586e-08 | 8.3796 | 1256.9389
299 | 5.3641e-07 | 4.2819e-08 | 12.5274 | 1252.7351 | 6.4228e-08 | 8.3516 | 1252.7351
300 | 5.4e-07 | 4.325e-08 | 12.4856 | 1248.5593 | 6.4875e-08 | 8.3237 | 1248.5593
301 | 5.4361e-07 | 4.3684e-08 | 12.4441 | 1244.4112 | 6.5526e-08 | 8.2961 | 1244.4112
302 | 5.4722e-07 | 4.4121e-08 | 12.4029 | 1240.2907 | 6.6181e-08 | 8.2686 | 1240.2907
303 | 5.5085e-07 | 4.456e-08 | 12.362 | 1236.1973 | 6.6841e-08 | 8.2413 | 1236.1973
304 | 5.545e-07 | 4.5003e-08 | 12.3213 | 1232.1309 | 6.7505e-08 | 8.2142 | 1232.1309
305 | 5.5815e-07 | 4.5449e-08 | 12.2809 | 1228.0911 | 6.8173e-08 | 8.1873 | 1228.0911
306 | 5.6182e-07 | 4.5897e-08 | 12.2408 | 1224.0777 | 6.8846e-08 | 8.1605 | 1224.0777
307 | 5.6549e-07 | 4.6349e-08 | 12.2009 | 1220.0905 | 6.9523e-08 | 8.1339 | 1220.0905
308 | 5.6918e-07 | 4.6803e-08 | 12.1613 | 1216.1292 | 7.0204e-08 | 8.1075 | 1216.1292
309 | 5.7289e-07 | 4.726e-08 | 12.1219 | 1212.1935 | 7.089e-08 | 8.0813 | 1212.1935
310 | 5.766e-07 | 4.7721e-08 | 12.0828 | 1208.2832 | 7.1581e-08 | 8.0552 | 1208.2832
311 | 5.8033e-07 | 4.8184e-08 | 12.044 | 1204.398 | 7.2276e-08 | 8.0293 | 1204.398
312 | 5.8406e-07 | 4.865e-08 | 12.0054 | 1200.5378 | 7.2975e-08 | 8.0036 | 1200.5378
313 | 5.8781e-07 | 4.9119e-08 | 11.967 | 1196.7022 | 7.3679e-08 | 7.978 | 1196.7022
314 | 5.9158e-07 | 4.9592e-08 | 11.9289 | 1192.891 | 7.4388e-08 | 7.9526 | 1192.891
315 | 5.9535e-07 | 5.0067e-08 | 11.891 | 1189.1041 | 7.5101e-08 | 7.9274 | 1189.1041
316 | 5.9914e-07 | 5.0545e-08 | 11.8534 | 1185.3411 | 7.5818e-08 | 7.9023 | 1185.3411
317 | 6.0293e-07 | 5.1027e-08 | 11.816 | 1181.6018 | 7.654e-08 | 7.8773 | 1181.6018
318 | 6.0674e-07 | 5.1511e-08 | 11.7789 | 1177.8861 | 7.7267e-08 | 7.8526 | 1177.8861
319 | 6.1057e-07 | 5.1999e-08 | 11.7419 | 1174.1937 | 7.7998e-08 | 7.828 | 1174.1937
320 | 6.144e-07 | 5.2489e-08 | 11.7052 | 1170.5243 | 7.8734e-08 | 7.8035 | 1170.5243
321 | 6.1825e-07 | 5.2983e-08 | 11.6688 | 1166.8778 | 7.9474e-08 | 7.7792 | 1166.8778
322 | 6.221e-07 | 5.348e-08 | 11.6325 | 1163.254 | 8.0219e-08 | 7.755 | 1163.254
323 | 6.2597e-07 | 5.3979e-08 | 11.5965 | 1159.6526 | 8.0969e-08 | 7.731 | 1159.6526
324 | 6.2986e-07 | 5.4482e-08 | 11.5607 | 1156.0734 | 8.1724e-08 | 7.7072 | 1156.0734
325 | 6.3375e-07 | 5.4988e-08 | 11.5252 | 1152.5162 | 8.2483e-08 | 7.6834 | 1152.5162
326 | 6.3766e-07 | 5.5498e-08 | 11.4898 | 1148.9809 | 8.3246e-08 | 7.6599 | 1148.9809
327 | 6.4157e-07 | 5.601e-08 | 11.4547 | 1145.4672 | 8.4015e-08 | 7.6364 | 1145.4672
328 | 6.455e-07 | 5.6525e-08 | 11.4197 | 1141.9749 | 8.4788e-08 | 7.6132 | 1141.9749
329 | 6.4945e-07 | 5.7044e-08 | 11.385 | 1138.5039 | 8.5566e-08 | 7.59 | 1138.5039
330 | 6.534e-07 | 5.7566e-08 | 11.3505 | 1135.0539 | 8.6348e-08 | 7.567 | 1135.0539
331 | 6.5737e-07 | 5.809e-08 | 11.3162 | 1131.6247 | 8.7136e-08 | 7.5442 | 1131.6247
332 | 6.6134e-07 | 5.8619e-08 | 11.2822 | 1128.2162 | 8.7928e-08 | 7.5214 | 1128.2162
333 | 6.6533e-07 | 5.915e-08 | 11.2483 | 1124.8282 | 8.8725e-08 | 7.4989 | 1124.8282
334 | 6.6934e-07 | 5.9684e-08 | 11.2146 | 1121.4604 | 8.9526e-08 | 7.4764 | 1121.4604
335 | 6.7335e-07 | 6.0222e-08 | 11.1811 | 1118.1128 | 9.0333e-08 | 7.4541 | 1118.1128
336 | 6.7738e-07 | 6.0763e-08 | 11.1479 | 1114.7851 | 9.1144e-08 | 7.4319 | 1114.7851
337 | 6.8141e-07 | 6.1307e-08 | 11.1148 | 1111.4771 | 9.1961e-08 | 7.4098 | 1111.4771
338 | 6.8546e-07 | 6.1854e-08 | 11.0819 | 1108.1887 | 9.2782e-08 | 7.3879 | 1108.1887
339 | 6.8953e-07 | 6.2405e-08 | 11.0492 | 1104.9197 | 9.3608e-08 | 7.3661 | 1104.9197
340 | 6.936e-07 | 6.2959e-08 | 11.0167 | 1101.6699 | 9.4438e-08 | 7.3445 | 1101.6699
341 | 6.9769e-07 | 6.3516e-08 | 10.9844 | 1098.4392 | 9.5274e-08 | 7.3229 | 1098.4392
342 | 7.0178e-07 | 6.4077e-08 | 10.9523 | 1095.2274 | 9.6115e-08 | 7.3015 | 1095.2274
343 | 7.0589e-07 | 6.464e-08 | 10.9203 | 1092.0343 | 9.696e-08 | 7.2802 | 1092.0343
344 | 7.1002e-07 | 6.5207e-08 | 10.8886 | 1088.8598 | 9.7811e-08 | 7.2591 | 1088.8598
345 | 7.1415e-07 | 6.5778e-08 | 10.857 | 1085.7037 | 9.8666e-08 | 7.238 | 1085.7037
346 | 7.183e-07 | 6.6351e-08 | 10.8257 | 1082.5658 | 9.9527e-08 | 7.2171 | 1082.5658
347 | 7.2245e-07 | 6.6928e-08 | 10.7945 | 1079.4461 | 1.0039e-07 | 7.1963 | 1079.4461
348 | 7.2662e-07 | 6.7509e-08 | 10.7634 | 1076.3442 | 1.0126e-07 | 7.1756 | 1076.3442
349 | 7.3081e-07 | 6.8092e-08 | 10.7326 | 1073.2601 | 1.0214e-07 | 7.1551 | 1073.2601
350 | 7.35e-07 | 6.8679e-08 | 10.7019 | 1070.1937 | 1.0302e-07 | 7.1346 | 1070.1937
351 | 7.3921e-07 | 6.927e-08 | 10.6714 | 1067.1447 | 1.039e-07 | 7.1143 | 1067.1447
352 | 7.4342e-07 | 6.9863e-08 | 10.6411 | 1064.113 | 1.0479e-07 | 7.0941 | 1064.113
353 | 7.4765e-07 | 7.046e-08 | 10.611 | 1061.0985 | 1.0569e-07 | 7.074 | 1061.0985
354 | 7.519e-07 | 7.1061e-08 | 10.581 | 1058.1011 | 1.0659e-07 | 7.054 | 1058.1011
355 | 7.5615e-07 | 7.1665e-08 | 10.5512 | 1055.1205 | 1.075e-07 | 7.0341 | 1055.1205
356 | 7.6042e-07 | 7.2272e-08 | 10.5216 | 1052.1567 | 1.0841e-07 | 7.0144 | 1052.1567
357 | 7.6469e-07 | 7.2883e-08 | 10.4921 | 1049.2095 | 1.0932e-07 | 6.9947 | 1049.2095
358 | 7.6898e-07 | 7.3497e-08 | 10.4628 | 1046.2787 | 1.1025e-07 | 6.9752 | 1046.2787
359 | 7.7329e-07 | 7.4115e-08 | 10.4336 | 1043.3643 | 1.1117e-07 | 6.9558 | 1043.3643
360 | 7.776e-07 | 7.4736e-08 | 10.4047 | 1040.4661 | 1.121e-07 | 6.9364 | 1040.4661
361 | 7.8193e-07 | 7.536e-08 | 10.3758 | 1037.5839 | 1.1304e-07 | 6.9172 | 1037.5839
362 | 7.8626e-07 | 7.5988e-08 | 10.3472 | 1034.7176 | 1.1398e-07 | 6.8981 | 1034.7176
363 | 7.9061e-07 | 7.662e-08 | 10.3187 | 1031.8672 | 1.1493e-07 | 6.8791 | 1031.8672
364 | 7.9498e-07 | 7.7255e-08 | 10.2903 | 1029.0324 | 1.1588e-07 | 6.8602 | 1029.0324
365 | 7.9935e-07 | 7.7893e-08 | 10.2621 | 1026.2131 | 1.1684e-07 | 6.8414 | 1026.2131
366 | 8.0374e-07 | 7.8535e-08 | 10.2341 | 1023.4092 | 1.178e-07 | 6.8227 | 1023.4092
367 | 8.0813e-07 | 7.9181e-08 | 10.2062 | 1020.6207 | 1.1877e-07 | 6.8041 | 1020.6207
368 | 8.1254e-07 | 7.983e-08 | 10.1785 | 1017.8472 | 1.1974e-07 | 6.7856 | 1017.8472
369 | 8.1697e-07 | 8.0482e-08 | 10.1509 | 1015.0888 | 1.2072e-07 | 6.7673 | 1015.0888
370 | 8.214e-07 | 8.1138e-08 | 10.1235 | 1012.3454 | 1.2171e-07 | 6.749 | 1012.3454
371 | 8.2585e-07 | 8.1798e-08 | 10.0962 | 1009.6167 | 1.227e-07 | 6.7308 | 1009.6167
372 | 8.303e-07 | 8.2461e-08 | 10.069 | 1006.9026 | 1.2369e-07 | 6.7127 | 1006.9026
373 | 8.3477e-07 | 8.3128e-08 | 10.042 | 1004.2032 | 1.2469e-07 | 6.6947 | 1004.2032
374 | 8.3926e-07 | 8.3798e-08 | 10.0152 | 1001.5181 | 1.257e-07 | 6.6768 | 1001.5181
375 | 8.4375e-07 | 8.4472e-08 | 9.9885 | 998.8474 | 1.2671e-07 | 6.659 | 998.8474
376 | 8.4826e-07 | 8.515e-08 | 9.9619 | 996.1909 | 1.2772e-07 | 6.6413 | 996.1909
377 | 8.5277e-07 | 8.5831e-08 | 9.9355 | 993.5485 | 1.2875e-07 | 6.6237 | 993.5485
378 | 8.573e-07 | 8.6516e-08 | 9.9092 | 990.9201 | 1.2977e-07 | 6.6061 | 990.9201
379 | 8.6185e-07 | 8.7204e-08 | 9.8831 | 988.3055 | 1.3081e-07 | 6.5887 | 988.3055
380 | 8.664e-07 | 8.7897e-08 | 9.857 | 985.7047 | 1.3184e-07 | 6.5714 | 985.7047
381 | 8.7097e-07 | 8.8592e-08 | 9.8312 | 983.1175 | 1.3289e-07 | 6.5541 | 983.1175
382 | 8.7554e-07 | 8.9292e-08 | 9.8054 | 980.5439 | 1.3394e-07 | 6.537 | 980.5439
383 | 8.8013e-07 | 8.9995e-08 | 9.7798 | 977.9838 | 1.3499e-07 | 6.5199 | 977.9838
384 | 8.8474e-07 | 9.0702e-08 | 9.7544 | 975.4369 | 1.3605e-07 | 6.5029 | 975.4369
385 | 8.8935e-07 | 9.1412e-08 | 9.729 | 972.9033 | 1.3712e-07 | 6.486 | 972.9033
386 | 8.9398e-07 | 9.2126e-08 | 9.7038 | 970.3828 | 1.3819e-07 | 6.4692 | 970.3828
387 | 8.9861e-07 | 9.2844e-08 | 9.6788 | 967.8754 | 1.3927e-07 | 6.4525 | 967.8754
388 | 9.0326e-07 | 9.3566e-08 | 9.6538 | 965.3809 | 1.4035e-07 | 6.4359 | 965.3809
389 | 9.0793e-07 | 9.4291e-08 | 9.629 | 962.8992 | 1.4144e-07 | 6.4193 | 962.8992
390 | 9.126e-07 | 9.502e-08 | 9.6043 | 960.4302 | 1.4253e-07 | 6.4029 | 960.4302
391 | 9.1729e-07 | 9.5753e-08 | 9.5797 | 957.9739 | 1.4363e-07 | 6.3865 | 957.9739
392 | 9.2198e-07 | 9.6489e-08 | 9.5553 | 955.5301 | 1.4473e-07 | 6.3702 | 955.5301
393 | 9.2669e-07 | 9.723e-08 | 9.531 | 953.0987 | 1.4584e-07 | 6.354 | 953.0987
394 | 9.3142e-07 | 9.7974e-08 | 9.5068 | 950.6796 | 1.4696e-07 | 6.3379 | 950.6796
395 | 9.3615e-07 | 9.8722e-08 | 9.4827 | 948.2729 | 1.4808e-07 | 6.3218 | 948.2729
396 | 9.409e-07 | 9.9473e-08 | 9.4588 | 945.8782 | 1.4921e-07 | 6.3059 | 945.8782
397 | 9.4565e-07 | 1.0023e-07 | 9.435 | 943.4957 | 1.5034e-07 | 6.29 | 943.4957
398 | 9.5042e-07 | 1.0099e-07 | 9.4113 | 941.1251 | 1.5148e-07 | 6.2742 | 941.1251
399 | 9.5521e-07 | 1.0175e-07 | 9.3877 | 938.7664 | 1.5263e-07 | 6.2584 | 938.7664
400 | 9.6e-07 | 1.0252e-07 | 9.3642 | 936.4194 | 1.5378e-07 | 6.2428 | 936.4194
401 | 9.6481e-07 | 1.0329e-07 | 9.3408 | 934.0842 | 1.5493e-07 | 6.2272 | 934.0842
402 | 9.6962e-07 | 1.0406e-07 | 9.3176 | 931.7606 | 1.561e-07 | 6.2117 | 931.7606
403 | 9.7445e-07 | 1.0484e-07 | 9.2945 | 929.4486 | 1.5726e-07 | 6.1963 | 929.4486
404 | 9.793e-07 | 1.0562e-07 | 9.2715 | 927.148 | 1.5844e-07 | 6.181 | 927.148
405 | 9.8415e-07 | 1.0641e-07 | 9.2486 | 924.8587 | 1.5962e-07 | 6.1657 | 924.8587
406 | 9.8902e-07 | 1.072e-07 | 9.2258 | 922.5807 | 1.608e-07 | 6.1505 | 922.5807
407 | 9.9389e-07 | 1.08e-07 | 9.2031 | 920.314 | 1.6199e-07 | 6.1354 | 920.314
408 | 9.9878e-07 | 1.0879e-07 | 9.1806 | 918.0583 | 1.6319e-07 | 6.1204 | 918.0583
409 | 1.0037e-06 | 1.096e-07 | 9.1581 | 915.8136 | 1.6439e-07 | 6.1054 | 915.8136
410 | 1.0086e-06 | 1.104e-07 | 9.1358 | 913.58 | 1.656e-07 | 6.0905 | 913.58
411 | 1.0135e-06 | 1.1121e-07 | 9.1136 | 911.3571 | 1.6682e-07 | 6.0757 | 911.3571
412 | 1.0185e-06 | 1.1202e-07 | 9.0915 | 909.1451 | 1.6804e-07 | 6.061 | 909.1451
413 | 1.0234e-06 | 1.1284e-07 | 9.0694 | 906.9438 | 1.6926e-07 | 6.0463 | 906.9438
414 | 1.0284e-06 | 1.1366e-07 | 9.0475 | 904.7531 | 1.705e-07 | 6.0317 | 904.7531
415 | 1.0334e-06 | 1.1449e-07 | 9.0257 | 902.573 | 1.7173e-07 | 6.0172 | 902.573
416 | 1.0383e-06 | 1.1532e-07 | 9.004 | 900.4033 | 1.7298e-07 | 6.0027 | 900.4033
417 | 1.0433e-06 | 1.1615e-07 | 8.9824 | 898.2441 | 1.7423e-07 | 5.9883 | 898.2441
418 | 1.0483e-06 | 1.1699e-07 | 8.961 | 896.0952 | 1.7549e-07 | 5.974 | 896.0952
419 | 1.0534e-06 | 1.1783e-07 | 8.9396 | 893.9565 | 1.7675e-07 | 5.9597 | 893.9565
420 | 1.0584e-06 | 1.1868e-07 | 8.9183 | 891.828 | 1.7802e-07 | 5.9455 | 891.828
421 | 1.0634e-06 | 1.1953e-07 | 8.8971 | 889.7097 | 1.7929e-07 | 5.9314 | 889.7097
422 | 1.0685e-06 | 1.2038e-07 | 8.876 | 887.6014 | 1.8057e-07 | 5.9173 | 887.6014
423 | 1.0736e-06 | 1.2124e-07 | 8.855 | 885.503 | 1.8186e-07 | 5.9034 | 885.503
424 | 1.0787e-06 | 1.221e-07 | 8.8341 | 883.4146 | 1.8315e-07 | 5.8894 | 883.4146
425 | 1.0837e-06 | 1.2297e-07 | 8.8134 | 881.336 | 1.8445e-07 | 5.8756 | 881.336
426 | 1.0889e-06 | 1.2384e-07 | 8.7927 | 879.2671 | 1.8576e-07 | 5.8618 | 879.2671
427 | 1.094e-06 | 1.2471e-07 | 8.7721 | 877.2079 | 1.8707e-07 | 5.8481 | 877.2079
428 | 1.0991e-06 | 1.2559e-07 | 8.7516 | 875.1584 | 1.8838e-07 | 5.8344 | 875.1584
429 | 1.1042e-06 | 1.2647e-07 | 8.7312 | 873.1184 | 1.8971e-07 | 5.8208 | 873.1184
430 | 1.1094e-06 | 1.2736e-07 | 8.7109 | 871.0879 | 1.9104e-07 | 5.8073 | 871.0879
431 | 1.1146e-06 | 1.2825e-07 | 8.6907 | 869.0668 | 1.9237e-07 | 5.7938 | 869.0668
432 | 1.1197e-06 | 1.2914e-07 | 8.6706 | 867.055 | 1.9372e-07 | 5.7804 | 867.055
433 | 1.1249e-06 | 1.3004e-07 | 8.6505 | 865.0526 | 1.9506e-07 | 5.767 | 865.0526
434 | 1.1301e-06 | 1.3095e-07 | 8.6306 | 863.0594 | 1.9642e-07 | 5.7537 | 863.0594
435 | 1.1354e-06 | 1.3185e-07 | 8.6108 | 861.0754 | 1.9778e-07 | 5.7405 | 861.0754
436 | 1.1406e-06 | 1.3276e-07 | 8.591 | 859.1004 | 1.9915e-07 | 5.7273 | 859.1004
437 | 1.1458e-06 | 1.3368e-07 | 8.5713 | 857.1345 | 2.0052e-07 | 5.7142 | 857.1345
438 | 1.1511e-06 | 1.346e-07 | 8.5518 | 855.1776 | 2.019e-07 | 5.7012 | 855.1776
439 | 1.1563e-06 | 1.3552e-07 | 8.5323 | 853.2296 | 2.0329e-07 | 5.6882 | 853.2296
440 | 1.1616e-06 | 1.3645e-07 | 8.5129 | 851.2904 | 2.0468e-07 | 5.6753 | 851.2904
441 | 1.1669e-06 | 1.3738e-07 | 8.4936 | 849.36 | 2.0608e-07 | 5.6624 | 849.36
442 | 1.1722e-06 | 1.3832e-07 | 8.4744 | 847.4384 | 2.0748e-07 | 5.6496 | 847.4384
443 | 1.1775e-06 | 1.3926e-07 | 8.4553 | 845.5255 | 2.0889e-07 | 5.6368 | 845.5255
444 | 1.1828e-06 | 1.4021e-07 | 8.4362 | 843.6211 | 2.1031e-07 | 5.6241 | 843.6211
445 | 1.1882e-06 | 1.4116e-07 | 8.4173 | 841.7253 | 2.1173e-07 | 5.6115 | 841.7253
446 | 1.1935e-06 | 1.4211e-07 | 8.3984 | 839.8381 | 2.1317e-07 | 5.5989 | 839.8381
447 | 1.1989e-06 | 1.4307e-07 | 8.3796 | 837.9592 | 2.146e-07 | 5.5864 | 837.9592
448 | 1.2042e-06 | 1.4403e-07 | 8.3609 | 836.0888 | 2.1605e-07 | 5.5739 | 836.0888
449 | 1.2096e-06 | 1.45e-07 | 8.3423 | 834.2267 | 2.175e-07 | 5.5615 | 834.2267
450 | 1.215e-06 | 1.4597e-07 | 8.3237 | 832.3728 | 2.1895e-07 | 5.5492 | 832.3728
451 | 1.2204e-06 | 1.4694e-07 | 8.3053 | 830.5272 | 2.2042e-07 | 5.5368 | 830.5272
452 | 1.2258e-06 | 1.4792e-07 | 8.2869 | 828.6898 | 2.2188e-07 | 5.5246 | 828.6898
453 | 1.2313e-06 | 1.4891e-07 | 8.2686 | 826.8604 | 2.2336e-07 | 5.5124 | 826.8604
454 | 1.2367e-06 | 1.499e-07 | 8.2504 | 825.0392 | 2.2484e-07 | 5.5003 | 825.0392
455 | 1.2422e-06 | 1.5089e-07 | 8.2323 | 823.2259 | 2.2633e-07 | 5.4882 | 823.2259
456 | 1.2476e-06 | 1.5189e-07 | 8.2142 | 821.4206 | 2.2783e-07 | 5.4761 | 821.4206
457 | 1.2531e-06 | 1.5289e-07 | 8.1962 | 819.6232 | 2.2933e-07 | 5.4642 | 819.6232
458 | 1.2586e-06 | 1.5389e-07 | 8.1783 | 817.8336 | 2.3084e-07 | 5.4522 | 817.8336
459 | 1.2641e-06 | 1.549e-07 | 8.1605 | 816.0518 | 2.3235e-07 | 5.4403 | 816.0518
460 | 1.2696e-06 | 1.5592e-07 | 8.1428 | 814.2778 | 2.3388e-07 | 5.4285 | 814.2778
461 | 1.2751e-06 | 1.5694e-07 | 8.1251 | 812.5115 | 2.354e-07 | 5.4167 | 812.5115
462 | 1.2807e-06 | 1.5796e-07 | 8.1075 | 810.7528 | 2.3694e-07 | 5.405 | 810.7528
463 | 1.2862e-06 | 1.5899e-07 | 8.09 | 809.0017 | 2.3848e-07 | 5.3933 | 809.0017
464 | 1.2918e-06 | 1.6002e-07 | 8.0726 | 807.2581 | 2.4003e-07 | 5.3817 | 807.2581
465 | 1.2973e-06 | 1.6106e-07 | 8.0552 | 805.5221 | 2.4159e-07 | 5.3701 | 805.5221
466 | 1.3029e-06 | 1.621e-07 | 8.0379 | 803.7935 | 2.4315e-07 | 5.3586 | 803.7935
467 | 1.3085e-06 | 1.6314e-07 | 8.0207 | 802.0723 | 2.4472e-07 | 5.3471 | 802.0723
468 | 1.3141e-06 | 1.6419e-07 | 8.0036 | 800.3585 | 2.4629e-07 | 5.3357 | 800.3585
469 | 1.3198e-06 | 1.6525e-07 | 7.9865 | 798.652 | 2.4787e-07 | 5.3243 | 798.652
470 | 1.3254e-06 | 1.6631e-07 | 7.9695 | 796.9527 | 2.4946e-07 | 5.313 | 796.9527
471 | 1.331e-06 | 1.6737e-07 | 7.9526 | 795.2607 | 2.5106e-07 | 5.3017 | 795.2607
472 | 1.3367e-06 | 1.6844e-07 | 7.9358 | 793.5758 | 2.5266e-07 | 5.2905 | 793.5758
473 | 1.3424e-06 | 1.6951e-07 | 7.919 | 791.8981 | 2.5427e-07 | 5.2793 | 791.8981
474 | 1.3481e-06 | 1.7059e-07 | 7.9023 | 790.2274 | 2.5589e-07 | 5.2682 | 790.2274
475 | 1.3537e-06 | 1.7167e-07 | 7.8856 | 788.5637 | 2.5751e-07 | 5.2571 | 788.5637
476 | 1.3595e-06 | 1.7276e-07 | 7.8691 | 786.9071 | 2.5914e-07 | 5.246 | 786.9071
477 | 1.3652e-06 | 1.7385e-07 | 7.8526 | 785.2574 | 2.6078e-07 | 5.235 | 785.2574
478 | 1.3709e-06 | 1.7495e-07 | 7.8361 | 783.6146 | 2.6242e-07 | 5.2241 | 783.6146
479 | 1.3766e-06 | 1.7605e-07 | 7.8198 | 781.9787 | 2.6407e-07 | 5.2132 | 781.9787
480 | 1.3824e-06 | 1.7715e-07 | 7.8035 | 780.3495 | 2.6573e-07 | 5.2023 | 780.3495
481 | 1.3882e-06 | 1.7826e-07 | 7.7873 | 778.7272 | 2.6739e-07 | 5.1915 | 778.7272
482 | 1.3939e-06 | 1.7938e-07 | 7.7711 | 777.1116 | 2.6906e-07 | 5.1807 | 777.1116
483 | 1.3997e-06 | 1.8049e-07 | 7.755 | 775.5027 | 2.7074e-07 | 5.17 | 775.5027
484 | 1.4055e-06 | 1.8162e-07 | 7.739 | 773.9004 | 2.7243e-07 | 5.1593 | 773.9004
485 | 1.4114e-06 | 1.8275e-07 | 7.723 | 772.3047 | 2.7412e-07 | 5.1487 | 772.3047
486 | 1.4172e-06 | 1.8388e-07 | 7.7072 | 770.7156 | 2.7582e-07 | 5.1381 | 770.7156
487 | 1.423e-06 | 1.8502e-07 | 7.6913 | 769.133 | 2.7752e-07 | 5.1276 | 769.133
488 | 1.4289e-06 | 1.8616e-07 | 7.6756 | 767.5569 | 2.7924e-07 | 5.117 | 767.5569
489 | 1.4347e-06 | 1.873e-07 | 7.6599 | 765.9873 | 2.8096e-07 | 5.1066 | 765.9873
490 | 1.4406e-06 | 1.8846e-07 | 7.6442 | 764.424 | 2.8268e-07 | 5.0962 | 764.424
491 | 1.4465e-06 | 1.8961e-07 | 7.6287 | 762.8672 | 2.8442e-07 | 5.0858 | 762.8672
492 | 1.4524e-06 | 1.9077e-07 | 7.6132 | 761.3166 | 2.8616e-07 | 5.0754 | 761.3166
493 | 1.4583e-06 | 1.9194e-07 | 7.5977 | 759.7724 | 2.8791e-07 | 5.0651 | 759.7724
494 | 1.4642e-06 | 1.9311e-07 | 7.5823 | 758.2344 | 2.8966e-07 | 5.0549 | 758.2344
495 | 1.4702e-06 | 1.9428e-07 | 7.567 | 756.7026 | 2.9143e-07 | 5.0447 | 756.7026
496 | 1.4761e-06 | 1.9546e-07 | 7.5518 | 755.177 | 2.932e-07 | 5.0345 | 755.177
497 | 1.4821e-06 | 1.9665e-07 | 7.5366 | 753.6575 | 2.9497e-07 | 5.0244 | 753.6575
498 | 1.488e-06 | 1.9784e-07 | 7.5214 | 752.1441 | 2.9676e-07 | 5.0143 | 752.1441
499 | 1.494e-06 | 1.9903e-07 | 7.5064 | 750.6368 | 2.9855e-07 | 5.0042 | 750.6368
500 | 1.5e-06 | 2.0023e-07 | 7.4914 | 749.1356 | 3.0035e-07 | 4.9942 | 749.1356

## Potential
Potential Energy (MAXIMUM Above Grade)
Floor | Height ft/in/m |  |  | Height | Velocity | PE | Total
110 | 15 | 4 | 4.6736 | 410.718 | 89.7526 | 17318254305.8279 | 17318254305.8279
109 | 11 | 8 | 3.556 | 407.162 | 89.3633 | 18624315663.4435 | 35942569969.2715
108 | 14 | 0 | 4.2672 | 402.8948 | 88.8937 | 18476281976.5225 | 54418851945.7939
107 | 17 | 6 | 5.334 | 397.5608 | 88.3033 | 18278202351.0196 | 72697054296.8135
106 | 14 | 4 | 4.3688 | 393.192 | 87.8168 | 8931288005.6285 | 81628342302.442
105 | 12 | 0 | 3.6576 | 389.5344 | 87.4074 | 8893798373.8998 | 90522140676.3418
104 | 12 | 0 | 3.6576 | 385.8768 | 86.9961 | 8855452355.349 | 99377593031.6909
103 | 12 | 0 | 3.6576 | 382.2192 | 86.5828 | 8816250150.536 | 108193843182.2268
102 | 12 | 0 | 3.6576 | 378.5616 | 86.1675 | 8776191759.4606 | 116970034941.6874
101 | 12 | 0 | 3.6576 | 374.904 | 85.7502 | 8735277182.1229 | 125705312123.8104
100 | 12 | 0 | 3.6576 | 371.2464 | 85.3309 | 8693506418.523 | 134398818542.3334
99 | 12 | 0 | 3.6576 | 367.5888 | 84.9095 | 8650879468.6608 | 143049698010.9942
98 | 12 | 0 | 3.6576 | 363.9312 | 84.486 | 8607396332.5363 | 151657094343.5305
97 | 12 | 0 | 3.6576 | 360.2736 | 84.0604 | 8563057010.1495 | 160220151353.6799
96 | 12 | 0 | 3.6576 | 356.616 | 83.6326 | 8517861501.5004 | 168738012855.1803
95 | 12 | 0 | 3.6576 | 352.9584 | 83.2026 | 8471809806.589 | 177209822661.7693
94 | 12 | 0 | 3.6576 | 349.3008 | 82.7704 | 8424901925.4154 | 185634724587.1847
93 | 12 | 0 | 3.6576 | 345.6432 | 82.3359 | 8377137857.9794 | 194011862445.1642
92 | 12 | 0 | 3.6576 | 341.9856 | 81.8991 | 8328517429.8408 | 202340379875.0049
91 | 12 | 0 | 3.6576 | 338.328 | 81.46 | 8279041164.3207 | 210619421039.3256
90 | 12 | 0 | 3.6576 | 334.6704 | 81.0185 | 8228708538.0979 | 218848129577.4235
89 | 12 | 0 | 3.6576 | 331.0128 | 80.5745 | 8177519725.6128 | 227025649303.0363
88 | 12 | 0 | 3.6576 | 327.3552 | 80.1281 | 8125474726.8654 | 235151124029.9018
87 | 12 | 0 | 3.6576 | 323.6976 | 79.6792 | 8072573541.8558 | 243223697571.7576
86 | 12 | 0 | 3.6576 | 320.04 | 79.2278 | 8018816170.5838 | 251242513742.3415
85 | 12 | 0 | 3.6576 | 316.3824 | 78.7737 | 7964202613.0496 | 259206716355.3911
84 | 12 | 0 | 3.6576 | 312.7248 | 78.3171 | 7908732869.2531 | 267115449224.6442
83 | 12 | 0 | 3.6576 | 309.0672 | 77.8577 | 7852406781.5449 | 274967856006.1891
82 | 12 | 0 | 3.6576 | 305.4096 | 77.3957 | 7795224667.0895 | 282763080673.2787
81 | 12 | 0 | 3.6576 | 301.752 | 76.9308 | 7737186366.3718 | 290500267039.6505
80 | 12 | 0 | 3.6576 | 298.0944 | 76.4632 | 7678291879.3918 | 298178558919.0424
79 | 12 | 0 | 3.6576 | 294.4368 | 75.9926 | 7618541206.1496 | 305797100125.1919
78 | 14 | 0 | 4.2672 | 290.1696 | 75.4399 | 7542089620.5514 | 313339189745.7433
77 | 12 | 0 | 3.6576 | 286.512 | 74.963 | 16090694152.713 | 329429883898.4563
76 | 14 | 0 | 4.2672 | 282.2448 | 74.4026 | 15884080036.3492 | 345313963934.8055
75 | 14 | 0 | 4.2672 | 277.9776 | 73.8381 | 15676467036.0127 | 360990430970.8182
74 | 14 | 0 | 4.2672 | 273.7104 | 73.2691 | 7242424699.561 | 368232855670.3793
73 | 12 | 0 | 3.6576 | 270.0528 | 72.7779 | 7177251511.4586 | 375410107181.8379
72 | 12 | 0 | 3.6576 | 266.3952 | 72.2834 | 7111222137.0939 | 382521329318.9318
71 | 12 | 0 | 3.6576 | 262.7376 | 71.7855 | 7044336576.4669 | 389565665895.3986
70 | 12 | 0 | 3.6576 | 259.08 | 71.284 | 6976594829.5776 | 396542260724.9763
69 | 12 | 0 | 3.6576 | 255.4224 | 70.7791 | 6907996896.426 | 403450257621.4023
68 | 12 | 0 | 3.6576 | 251.7648 | 70.2705 | 6838542777.0122 | 410288800398.4145
67 | 16 | 0 | 4.8768 | 246.888 | 69.5866 | 6734973217.7798 | 417023773616.1943
66 | 12 | 0 | 3.6576 | 243.2304 | 69.0692 | 6663664154.064 | 423687437770.2583
65 | 12 | 0 | 3.6576 | 239.5728 | 68.5479 | 6591498778.1529 | 430278936548.4112
64 | 12 | 0 | 3.6576 | 235.9152 | 68.0226 | 6518477215.9795 | 436797413764.3907
63 | 12 | 0 | 3.6576 | 232.2576 | 67.4932 | 6444599467.5438 | 443242013231.9345
62 | 12 | 0 | 3.6576 | 228.6 | 66.9597 | 6369865532.8459 | 449611878764.7804
61 | 12 | 0 | 3.6576 | 224.9424 | 66.4219 | 6294275411.8856 | 455906154176.666
60 | 12 | 0 | 3.6576 | 221.2848 | 65.8796 | 6217829104.6631 | 462123983281.3292
59 | 12 | 0 | 3.6576 | 217.6272 | 65.3329 | 6140526500.1708 | 468264509781.4999
58 | 12 | 0 | 3.6576 | 213.9696 | 64.7816 | 6062367931.4312 | 474326877712.9312
57 | 12 | 0 | 3.6576 | 210.312 | 64.2255 | 5983353065.4218 | 480310230778.353
56 | 12 | 0 | 3.6576 | 206.6544 | 63.6645 | 5903482013.1502 | 486213712791.5031
55 | 12 | 0 | 3.6576 | 202.9968 | 63.0986 | 5822754774.6162 | 492036467566.1193
54 | 12 | 0 | 3.6576 | 199.3392 | 62.5276 | 5741171349.82 | 497777638915.9393
53 | 12 | 0 | 3.6576 | 195.6816 | 61.9513 | 5658731738.7614 | 503436370654.7007
52 | 12 | 0 | 3.6576 | 192.024 | 61.3696 | 5575435941.4406 | 509011806596.1414
51 | 12 | 0 | 3.6576 | 188.3664 | 60.7823 | 5491283957.8575 | 514503090553.9989
50 | 12 | 0 | 3.6576 | 184.7088 | 60.1893 | 5406275788.0122 | 519909366342.011
49 | 12 | 0 | 3.6576 | 181.0512 | 59.5904 | 5320411339.5537 | 525229777681.5647
48 | 12 | 0 | 3.6576 | 177.3936 | 58.9854 | 5233690799.0494 | 530463468480.6141
47 | 12 | 0 | 3.6576 | 173.736 | 58.3741 | 5146114072.2828 | 535609582552.8969
46 | 12 | 0 | 3.6576 | 170.0784 | 57.7564 | 5057681159.254 | 540667263712.1509
45 | 12 | 0 | 3.6576 | 166.4208 | 57.132 | 4968392059.9628 | 545635655772.1137
44 | 14 | 0 | 4.2672 | 162.1536 | 56.3947 | 4859976187.2393 | 550495631959.353
43 | 14 | 0 | 4.2672 | 157.8864 | 55.6478 | 9495297562.5367 | 559990929521.8896
42 | 14 | 0 | 4.2672 | 153.6192 | 54.8906 | 9256647810.1923 | 569247577332.082
41 | 14 | 0 | 4.2672 | 149.352 | 54.1229 | 9016999173.8753 | 578264576505.9574
40 | 14 | 0 | 4.2672 | 145.0848 | 53.3441 | 4416323930.6237 | 582680900436.5811
39 | 12 | 0 | 3.6576 | 141.4272 | 52.6674 | 4321540967.6172 | 587002441404.1982
38 | 12 | 0 | 3.6576 | 137.7696 | 51.9819 | 4225901818.3484 | 591228343222.5466
37 | 12 | 0 | 3.6576 | 134.112 | 51.2872 | 4129406482.8174 | 595357749705.364
36 | 12 | 0 | 3.6576 | 130.4544 | 50.583 | 4032054961.024 | 599389804666.3881
35 | 12 | 0 | 3.6576 | 126.7968 | 49.8689 | 3933847252.9684 | 603323651919.3564
34 | 12 | 0 | 3.6576 | 123.1392 | 49.1443 | 3834783358.6505 | 607158435278.007
33 | 12 | 0 | 3.6576 | 119.4816 | 48.409 | 3734863278.0703 | 610893298556.0773
32 | 12 | 0 | 3.6576 | 115.824 | 47.6623 | 3634087011.2278 | 614527385567.3051
31 | 12 | 0 | 3.6576 | 112.1664 | 46.9037 | 3532454558.123 | 618059840125.4281
30 | 12 | 0 | 3.6576 | 108.5088 | 46.1326 | 3429965918.756 | 621489806044.1841
29 | 12 | 0 | 3.6576 | 104.8512 | 45.3484 | 3326621093.1266 | 624816427137.3107
28 | 12 | 0 | 3.6576 | 101.1936 | 44.5504 | 3222420081.235 | 628038847218.5457
27 | 12 | 0 | 3.6576 | 97.536 | 43.7379 | 3117362883.0811 | 631156210101.6267
26 | 12 | 0 | 3.6576 | 93.8784 | 42.91 | 3011449498.6649 | 634167659600.2916
25 | 12 | 0 | 3.6576 | 90.2208 | 42.0658 | 2904679881.9664 | 637072339482.2581
24 | 12 | 0 | 3.6576 | 86.5632 | 41.2042 | 2797054171.0456 | 639869393653.3037
23 | 12 | 0 | 3.6576 | 82.9056 | 40.3243 | 2688572227.8426 | 642557965881.1462
22 | 12 | 0 | 3.6576 | 79.248 | 39.4248 | 2579234098.3772 | 645137199979.5234
21 | 12 | 0 | 3.6576 | 75.5904 | 38.5042 | 2469039782.6496 | 647606239762.173
20 | 12 | 0 | 3.6576 | 71.9328 | 37.5611 | 2357989280.6597 | 649964229042.8326
19 | 12 | 0 | 3.6576 | 68.2752 | 36.5937 | 2246082592.4074 | 652210311635.2401
18 | 12 | 0 | 3.6576 | 64.6176 | 35.6001 | 2133319717.893 | 654343631353.1331
17 | 12 | 0 | 3.6576 | 60.96 | 34.5778 | 2019700657.1162 | 656363332010.2493
16 | 12 | 0 | 3.6576 | 57.3024 | 33.5245 | 1905225410.0771 | 658268557420.3264
15 | 12 | 0 | 3.6576 | 53.6448 | 32.4369 | 1789893976.7758 | 660058451397.1022
14 | 12 | 0 | 3.6576 | 49.9872 | 31.3116 | 1673706357.2121 | 661732157754.3143
13 | 12 | 0 | 3.6576 | 46.3296 | 30.1443 | 1556662527.7544 | 663288820282.0687
12 | 12 | 0 | 3.6576 | 42.672 | 28.9299 | 1438762537.5318 | 664727582819.6006
11 | 12 | 0 | 3.6576 | 39.0144 | 27.6623 | 1320006361.047 | 666047589180.6476
10 | 12 | 0 | 3.6576 | 35.3568 | 26.3337 | 1200393998.2999 | 667247983178.9475
9 | 12 | 0 | 3.6576 | 31.6992 | 24.9344 | 1820991960.1521 | 669068975139.0996
8 | 10 | 0 | 3.048 | 28.6512 | 23.7054 | 1649249975.5622 | 670718225114.6617
7 | 14 | 0 | 4.2672 | 24.384 | 21.8689 | 1406470954.686 | 672124696069.3478
6 | 11 | 6 | 3.5052 | 20.8788 | 20.2362 | 556768296.2565 | 672681464365.6042
5 | 11 | 6 | 3.5052 | 17.3736 | 18.4595 | 465329688.8929 | 673146794054.4972
4 | 11 | 6 | 3.5052 | 13.8684 | 16.4926 | 373070569.6947 | 673519864624.1919
3 | 11 | 6 | 3.5052 | 10.3632 | 14.2568 | 279990938.6617 | 673799855562.8536
2 | 12 | 0 | 3.6576 | 6.7056 | 11.4682 | 390703699.5741 | 674190559262.4277
1 | 22 | 0 | 6.7056 | 0 | 0 | 0 | 674190559262.4277
| 16 | 0 | 4.8768
| 10 | 0 | 3.048
| 10 | 0 | 3.048
| 10 | 0 | 3.048
| 11 | 0 | 3.3528
| 11 | 0 | 3.3528
Note on E5: DRAWING NO. A-AB-201 SHOWS THAT TOP OF PENTHOUSE IS HIGHER THAN 15' 4" DIMENSION GIVEN FOR FLOOR 110.
Note on C3: Specific floor heights specified in released plan documentation. Source NIST.
Note on H3: MAXIMUM free-fall in a vacuum speed of the fall of mass from the specified height.
Note on I3: Uses the floor-by-floor calculated mass to determine specific Potential Energy of each floor. Accounts for the increased PE of the higher mass mechanical floors.